## scraped
type | url | name | external_reference_id | content
section | https://govt.westlaw.com/nycrr/Document/I50478835cd1711dda432a117e6e0f345?viewType=FullText&originationContext=documenttoc&transitionType=CategoryPageItem&contextData=%28sc.Default%29 | 15 CRR-NY I B 18 Notes | 15 CRR-NY I B 18 Notes | 15 CRR-NY I B 18 Notes 15 CRR-NY I B 18 Notes (Statutory authority: Vehicle and Traffic Law, §§ 215, 1224) Current through March 15, 2024
section | https://govt.westlaw.com/nycrr/Document/Ibb054d11ebf311dda772d657453a78af?viewType=FullText&originationContext=documenttoc&transitionType=CategoryPageItem&contextData=%28sc.Default%29 | 15 CRR-NY I B 18 Refs | 15 CRR-NY I B 18 Refs | 15 CRR-NY I B 18 Refs 15 CRR-NY I B 18 Refs Current through March 15, 2024
section | https://govt.westlaw.com/nycrr/Document/I50478838cd1711dda432a117e6e0f345?viewType=FullText&originationContext=documenttoc&transitionType=CategoryPageItem&contextData=%28sc.Default%29 | s 18.1 Introduction. | 15 CRR-NY 18.1 | 15 CRR-NY 18.1 15 CRR-NY 18.1 18.1 Introduction. Section 1224 of the Vehicle and Traffic Law authorizes the Commissioner of Motor Vehicles to promulgate regulations prescribing such forms and procedures as are “necessary or desirable” to effectuate the provisions of that section. Section 1224 sets forth various categories of abandoned vehicles and generally provides for the disposition of such vehicles by the local authority having custody thereof. Local authorities, as defined in the statute, are authorized to take custody of any abandoned vehicle in their jurisdiction, whether abandoned on public or private property. 15 CRR-NY 18.1 Current through March 15, 2024
section | https://govt.westlaw.com/nycrr/Document/I5047883bcd1711dda432a117e6e0f345?viewType=FullText&originationContext=documenttoc&transitionType=CategoryPageItem&contextData=%28sc.Default%29 | s 18.2 Special provisions for counties. | 15 CRR-NY 18.2 | 15 CRR-NY 18.2 15 CRR-NY 18.2 18.2 Special provisions for counties. If generally authorized by a local law of the county legislative body, and by resolution of the legislative body of the local authority involved, an officer, department or other agency of county government may contract with any local authority within the county for the purpose of removing and disposing of abandoned vehicles. In such event, the officer, department or other agency of the county involved shall be the agent of the local authority while removing and disposing of vehicles abandoned within the jurisdiction of such local authority. Any monies derived from the sale of such abandoned vehicles, less the expense of removal and sale, shall be held by the county for a period of one year and thereafter paid into the general fund of the county in the same manner as if the county were the local authority entitled to the custody of the vehicle, as prescribed by subdivision 6 of section 1224 of the Vehicle and Traffic Law. 15 CRR-NY 18.2 Current through March 15, 2024
section | https://govt.westlaw.com/nycrr/Document/I5047883ecd1711dda432a117e6e0f345?viewType=FullText&originationContext=documenttoc&transitionType=CategoryPageItem&contextData=%28sc.Default%29 | s 18.3 Information requests from local authorities. | 15 CRR-NY 18.3 | 15 CRR-NY 18.3 15 CRR-NY 18.3 18.3 Information requests from local authorities. (a) Except as provided in subdivision (b) of this section, a local authority which obtains custody of an abandoned vehicle shall make an inquiry concerning the last owner to the jurisdiction which issued the number plates affixed to the vehicle, or to the New York Department of Motor Vehicles, if there were no number plates affixed. Such inquiry shall be made on form MV-15 (Request for Driving and/or Vehicle Record Information), or on a list specifying vehicle identification number, year of vehicle and make of vehicle or by automated interface with the visual display system of this department or on such other form as may be required by the jurisdiction which issued the number plates. Forms MV-15 shall be sent to the Department of Motor Vehicles, MV-15 Processing, 6 Empire State Plaza, Albany, NY 12228. Lists of vehicle identification numbers shall be sent to the Department of Motor Vehicles, Title Bureau, 6 Empire State Plaza, Albany, NY 12228. (b) Inquiry concerning the last owner of record shall not be required when the abandoned vehicle is one which was left without number plates affixed and which is of a wholesale value, taking into consideration the condition of the vehicle, of $1,250 or less. 15 CRR-NY 18.3 Current through March 15, 2024
section | https://govt.westlaw.com/nycrr/Document/I50478841cd1711dda432a117e6e0f345?viewType=FullText&originationContext=documenttoc&transitionType=CategoryPageItem&contextData=%28sc.Default%29 | s 18.4 Vesting of title and notice to owner and lienholders. | 15 CRR-NY 18.4 | 15 CRR-NY 18.4 15 CRR-NY 18.4 18.4 Vesting of title and notice to owner and lienholders. (a) If an inquiry is required under section 18.3 of this Part and the identity of the owner is ascertained, section 1224 of the Vehicle and Traffic Law requires the local authority to send a notice to such owner and to every lienholder made known to the local authority by the State licensing authority, before ownership may be acquired by the local authority. If such vehicle is unclaimed, ownership shall vest in such local authority 10 days from the date such notices are given, unless otherwise provided by law. The required notice shall be sent by registered or certified mail, return receipt requested, and shall be in the form prescribed in subdivision (d) of this section. Cities having a population of over one million may give the required notices by telephone or in person. (b) If an inquiry is required under section 18.3 of this Part, and the identity of the owner cannot be ascertained, ownership of the vehicle shall vest in the local authority without any additional notice being required, when notice of such fact is received. (c) If an inquiry is not required under section 18.3 of this Part, ownership of the vehicle shall vest in the local authority immediately. (d) Forms of notice. (1) To owner. NAME AND ADDRESS of LOCAL AUTHORITY Mr. John Doe 10 Any Street Anytown, New York 10000 Date of Letter Vehicle Plate No. Year and Make Vehicle Identification Number Dear Sir(Madam): The abandoned vehicle described above was removed by \_\_\_\_\_\_ (county, city, town, village) after being left unattended. You may claim this vehicle until \_\_\_\_\_\_ (ten days from above date) by appearing at \_\_\_\_\_\_. However, whether you claim the vehicle or not, you must pay the cost of its removal and storage. Unless you claim the vehicle by the date listed in the preceding paragraph, (county, city, town or village) will acquire ownership of the vehicle. It will then be sold. Sale, removal and storage costs will be paid from the proceeds of the sale. If those charges exceed the proceeds of the sale, you must pay the difference. If the sale price exceeds the charges, you may claim the remaining funds, within one year, by appearing at \_\_\_\_\_\_. If you have questions, you may call (name) ( ) (phone number) (Print name) Very truly yours, (Print title) (Signature) (2) To lienholder(s). NAME AND ADDRESS of LOCAL AUTHORITY Name and Address of Lienholder Date of Letter Vehicle Plate No. Year and Make Vehicle Identification Number Dear Sir: The abandoned vehicle described above was removed by \_\_\_\_\_\_ (county, city, town, village) after being left unattended. Under Section 1224 of the New York State Vehicle and Traffic Law, \_\_\_\_\_\_ (county, city, town, village) will acquire ownership of the vehicle on (date) unless it is (date) claimed by the owner of a lienholder. The person claiming the vehicle is responsible for the cost of its removal and storage. If the vehicle is unclaimed, your lien will be terminated. You may claim this vehicle by appearing at \_\_\_\_\_\_\_\_\_. Additional information may be obtained by calling name, address Very truly yours, (Print name) (Print title) (Signature) 15 CRR-NY 18.4 Current through March 15, 2024
section | https://govt.westlaw.com/nycrr/Document/I50478844cd1711dda432a117e6e0f345?viewType=FullText&originationContext=documenttoc&transitionType=CategoryPageItem&contextData=%28sc.Default%29 | s 18.5 Number plates and ownership documents. | 15 CRR-NY 18.5 | 15 CRR-NY 18.5 15 CRR-NY 18.5 18.5 Number plates and ownership documents. (a) Number plates. Local authorities shall remove and store number plates for 30 days, after which such plates must be destroyed or surrendered to the Department of Motor Vehicles. A list of all destroyed plates, with the name of the last owner of the vehicle, must be submitted monthly to the Department of Motor Vehicles, Division of Data Preparation and Control, Empire State Plaza, Albany, NY 12228. (b) Prior ownership documents. If the registration, title or other ownership documents are in the possession of the local authority, such local authority must destroy them or surrender them to the Department of Motor Vehicles, except that a certificate of title must be surrendered with form MV-907A, if such form is used. (c) *Form MV-906A.* (1) Form MV-906A must be serially numbered and printed by the local authority. (2) The form must be 7⅜ long by 3¼ high (standard punchcard size). (3) Format of Form MV-906A: (i) Front. SERIAL NUMBER NAME OF LOCAL AUTHORITY CERTIFICATION OF ABANDONED VEHICLE ACQUISITION VEHICLE YEAR MAKE TYPE COLOR(S) CONDITION IDENTIFICATION NUMBER (GOOD -- FAIR --POOR --SHELL) (VIN) NAME AND ADDRESS OF OWNER NAME AND ADDRESS OF LIENHOLDER(S) (IF APPLICABLE) MV-906A (ii) Reverse. OWNER NOTIFICATION(S) — LIENHOLDER NOTIFICATION(S) — DATE(S) — TIME(S) — BY DATE(S) — TIME(S) — BY I certify that the information on this form is correct and true. Signature Title MV-906A 15 CRR-NY 18.5 Current through March 15, 2024
section | https://govt.westlaw.com/nycrr/Document/I50478847cd1711dda432a117e6e0f345?viewType=FullText&originationContext=documenttoc&transitionType=CategoryPageItem&contextData=%28sc.Default%29 | s 18.6 Transfer of ownership. | 15 CRR-NY 18.6 | 15 CRR-NY 18.6 15 CRR-NY 18.6 18.6 Transfer of ownership. (a) How to transfer an abandoned vehicle. An abandoned vehicle may be transferred according to the directions in either paragraph (1) or (2) of this subdivision, except that a 1972 or older vehicle, and any other vehicle not subject to the certificate of title law, may be transferred according to the directions in paragraph (1) only. (1) (i) The local authority shall prepare and give to the purchaser a bill of sale as described in subdivision (b) of this section; and (ii) An affidavit stating that the last owner and known lienholder(s) have been contacted in accordance with section 1224 of the Vehicle and Traffic Law, and that ownership is acquired under subdivision (3)(c) of that section, or if the vehicle is worth $1,250 or less and had no number plates affixed at the time of abandonment, an affidavit that ownership was acquired immediately under subdivision (2) of that section. Form MV-906A (Certification of Abandoned Vehicle Acquisition) may be used as the affidavit. (2) In lieu of the items in paragraph (1) of this subdivision, the local authority may prepare and give to the purchaser: (i) form MV-907A (Salvage Certificate); and (ii) an affidavit stating that the last owner and known lienholder(s) have been contacted in accordance with section 1224 of the Vehicle and Traffic Law, and that ownership is acquired under subdivision (3)(c) of that section, or if the vehicle is worth $1,250 or less and had no number plates affixed at the time of abandonment, an affidavit that ownership was acquired immediately under subdivision (2) of that section. Form MV-906A may be used as the affidavit. (b) Form of bill of sale. No. \_\_ CITY OF NEW YORK DEPARTMENT OF POLICE BILL OF SALE The vehicle described below was sold on the below date as an abandoned vehicle, pursuant to the provisions of section 1224 of the New York State Vehicle and Traffic Law. Notice of sale was sent to the last registered owner, if known, as required by law. MAKE YEAR TYPE COLOR CYLINDERS VIN DATE OF AMOUNT SALE ¦ ¦ ¦ ¦ ¦ ¦ --- ¦ --- ¦ --- ¦ --- ¦ ¦ Engine ¦ Engine ¦ Transmission ¦ Transmission ¦ ¦ Missing \_\_\_\_ ¦ Damaged \_\_\_\_ ¦ Missing \_\_\_\_ ¦ Damaged \_\_\_\_ ¦ Name and Address of Purchaser: (TITLE) DATED: \_\_\_\_\_\_\_\_\_\_\_\_ STATE OF NEW YORK ) ) ss.: COUNTY OF ) On this \_\_ day of \_\_, nineteen hundred \_\_, before me personally came \_\_, to me personally known, who, being by me duly sworn did depose and say that he (she) is the \_\_ of the \_\_, and that he (she) is duly authorized and empowered to execute this instrument and that he (she) has signed his (her) name hereto by the virtue of the power vested in him (her). (NOTARY) (c) Vehicles for which a salvage certificate is prepared. When an abandoned vehicle for which a salvage certificate (form MV-907A) has been prepared is sold, the local authority shall complete the salvage certificate (form MV-907A) and give the transfer copy to the purchaser. The local authority shall maintain the file copies of the salvage certificates for three years from the date of sale. 15 CRR-NY 18.6 Current through March 15, 2024
section | https://govt.westlaw.com/nycrr/Document/I5047884acd1711dda432a117e6e0f345?viewType=FullText&originationContext=documenttoc&transitionType=CategoryPageItem&contextData=%28sc.Default%29 | s 18.7 Vehicle identification numbers. | 15 CRR-NY 18.7 | 15 CRR-NY 18.7 15 CRR-NY 18.7 18.7 Vehicle identification numbers. A local authority may sell an abandoned vehicle without a vehicle identification number plate to a registered scrap processor or a certified vehicle dismantler only. Vehicles sold to anyone other than a registered or certified scrap processor must contain a public vehicle identification number plate. To obtain a new vehicle identification number, the local authority should apply to the Department of Motor Vehicles, Office of Field Investigation, Empire State Plaza, Albany, NY 12228. Form MV-272.1 must be used to request a vehicle identification number. 15 CRR-NY 18.7 Current through March 15, 2024
section | https://govt.westlaw.com/nycrr/Document/I5047884dcd1711dda432a117e6e0f345?viewType=FullText&originationContext=documenttoc&transitionType=CategoryPageItem&contextData=%28sc.Default%29 | s 18.8 Forms. | 15 CRR-NY 18.8 | 15 CRR-NY 18.8 15 CRR-NY 18.8 18.8 Forms. Forms MV-15 and MV-272.1 (Application for Vehicle Identification Number) may be obtained from any issuing office or from the Department of Motor Vehicles, Forms Inventory Control Unit, 6 Empire State Plaza, (DMV Warehouse), Albany, NY 12228. The local authority must supply all other forms. If a local government agency handles only abandoned vehicles worth $1,250 or less, specially marked forms MV-907A may be given to that agency. 15 CRR-NY 18.8 Current through March 15, 2024
section | https://govt.westlaw.com/nycrr/Document/I504df0dbcd1711dda432a117e6e0f345?viewType=FullText&originationContext=documenttoc&transitionType=CategoryPageItem&contextData=%28sc.Default%29 | 15 CRR-NY I D 56 Notes | 15 CRR-NY I D 56 Notes | 15 CRR-NY I D 56 Notes 15 CRR-NY I D 56 Notes (Statutory authority: Vehicle and Traffic Law, §§ 215, 220, 375) Current through March 15, 2024
section | https://govt.westlaw.com/nycrr/Document/Ibb05743aebf311dda772d657453a78af?viewType=FullText&originationContext=documenttoc&transitionType=CategoryPageItem&contextData=%28sc.Default%29 | 15 CRR-NY I D 56 Refs | 15 CRR-NY I D 56 Refs | 15 CRR-NY I D 56 Refs 15 CRR-NY I D 56 Refs Current through March 15, 2024
section | https://govt.westlaw.com/nycrr/Document/I504df0decd1711dda432a117e6e0f345?viewType=FullText&originationContext=documenttoc&transitionType=CategoryPageItem&contextData=%28sc.Default%29 | s 56.1 Introduction. | 15 CRR-NY 56.1 | 15 CRR-NY 56.1 15 CRR-NY 56.1 56.1 Introduction. Section 220 of the Vehicle and Traffic Law authorizes the commissioner to permit the installation and use of equipment which he determines will reduce accidents, injuries and fatalities or otherwise contribute to highway safety, notwithstanding any other provision of law. The commissioner is further authorized to establish standards for the manufacture and use of any equipment for which such an exemption is granted. Equipment specified in the following sections of this Part has been determined by the commissioner to contribute to highway safety, and the exemptions specified are granted to such equipment, subject to any standards specified therein. 15 CRR-NY 56.1 Current through March 15, 2024
section | https://govt.westlaw.com/nycrr/Document/I504df0e1cd1711dda432a117e6e0f345?viewType=FullText&originationContext=documenttoc&transitionType=CategoryPageItem&contextData=%28sc.Default%29 | s 56.2 Back-up warning devices. | 15 CRR-NY 56.2 | 15 CRR-NY 56.2 15 CRR-NY 56.2 56.2 Back-up warning devices. Notwithstanding the provisions of subdivision 26 of section 375 of the Vehicle and Traffic Law, the use of a device attached to a vehicle for the purpose of providing an audible warning when the vehicle is backing shall be permitted, even though the audible warning may consist of a gong or a bell sound. Any such device shall only be permitted to be sounded while the vehicle is backing. 15 CRR-NY 56.2 Current through March 15, 2024
section | https://govt.westlaw.com/nycrr/Document/I504df0e4cd1711dda432a117e6e0f345?viewType=FullText&originationContext=documenttoc&transitionType=CategoryPageItem&contextData=%28sc.Default%29 | s 56.3 [Repealed] | 15 CRR-NY 56.3 | 15 CRR-NY 56.3 15 CRR-NY 56.3 56.3 DMV Regulations. (a) Definition. For the purposes of this section, *video mirror* means any camera monitoring system, digital mirror system, electronic mirror system or e-mirror system capable of being installed on a commercial motor vehicle as an alternative to the two rear-vision mirrors required by Federal Motor Carrier Safety Regulations (FMCSR) section 393.80(a), section 375 of the Vehicle and Traffic Law and Part 58 of this Title. The regulations at 49 CFR section 393.80 are contained in volume 49 of the Code of Federal Regulations, *Federal Motor Carrier Safety Administration*, Department of Transportation, at part 393, published by the Office of the Federal Register National Archives and Records Service, General Services Administration, and effective October 1, 2001. Copies may be obtained from the Office of the Federal Register, the National Archives and Records Administration, 8601 Adelphi Road, College Park, MD 20740-6001. Additionally, 49 CFR section 393.80 is available for public inspection and copying at the Department of State, One Commerce Plaza, 99 Washington Avenue, Albany, NY 12231. (b) Notwithstanding the provisions of Federal Motor Carrier Safety Regulations (FMCSR) section 393.80(a), section 375 of the Vehicle and Traffic Law and Part 58 of this Title, and when provided for by Federal law, regulation or Federal exemption, a commercial motor vehicle may be equipped with properly functioning video mirrors to be used in place of, or in addition to, any mirror otherwise required by such provisions. The placement and use of such video mirrors shall be in accordance with any Federal law, regulation or exemption. Any Federal exemption applicable to the use of video mirrors for a commercial motor vehicle engaged in interstate commerce shall also apply to a commercial motor vehicle engaged in intrastate commerce. The installation and use of video mirrors shall be valid during, and in accordance with, the Federal exemption, including any renewals of Federal exemptions, and any successor Federal exemptions that may be granted, including but not limited to the following: (1) Robert Bosch, LLC and Mekra Lang North America LLC, for the companies’ CV (Commercial Vehicle) Digital Mirror System (Docket #FMCSA-2019-0286, 85 FR 58106, Sept. 17, 2020); (2) Rosco Vision, Inc., for the company’s CV (Commercial Vehicle) Digital Camera Monitor System (CMS) (CV Digital CMS) (Docket #FMCSA-2021-0186, 87 FR 73386, Dec. 4, 2022); (3) Stoneridge, Inc., for the company’s MirrorEye Camera Monitor System (CMS) (Docket #FMCSA-2018-0141, 89 FR 7437, Feb. 2, 2024); and (4) Vision Systems of North America, Inc. (VSNA), for the company’s Smart-Vision high-definition camera monitoring system (Smart-Vision) (Docket #FMCSA-2019-0159, 85 FR 2486, Jan. 15, 2020). (c) If such a Federal exemption is revoked, or expires and is not renewed, and there is no successor Federal exemption, the Commissioner’s approval of the use of such video mirrors on a commercial vehicle engaged in interstate and intrastate commerce shall contemporaneously be rescinded. In such instances, continued operation of a vehicle using such video mirrors shall be forbidden. The vehicle may be operated once a different federally exempt video mirror is installed on the vehicle, or when conventional rear-vision mirrors that are compliant with Federal law, section 375 of the Vehicle and Traffic Law and Part 58 of this Title are installed on the vehicle. (d) If a video mirror fails during normal vehicle operation, continued operation of the vehicle shall be forbidden until the video mirror can be repaired or replaced, or conventional rear-vision mirrors that are compliant with Federal Motor Carrier Safety Regulations (FMCSR) section 393.80(a) or any other applicable Federal law, section 375 of the Vehicle and Traffic Law and Part 58 of this Title are installed on the vehicle. 15 CRR-NY 56.3 Current through March 15, 2024
section | https://govt.westlaw.com/nycrr/Document/I504df0e7cd1711dda432a117e6e0f345?viewType=FullText&originationContext=documenttoc&transitionType=CategoryPageItem&contextData=%28sc.Default%29 | s 56.4 Safety bumpers on buses. | 15 CRR-NY 56.4 | 15 CRR-NY 56.4 15 CRR-NY 56.4 56.4 Safety bumpers on buses. (a) Notwithstanding subdivision 3 of section 385 of the Vehicle and Traffic Law, buses may exceed the legal length limitation by up to one foot in the front and up to one foot in the rear if the overage is caused solely by safety bumpers. (b) A *safety bumper* is defined as a device which may be fitted on an existing bumper on which is the bumper and which is so designed and constructed that its primary purpose is to absorb energy in event of a crash. (c) Nothing in this Part shall be construed as allowing the body of a bus, excluding safety bumpers, to exceed the length limit set by section 385 of the Vehicle and Traffic Law. 15 CRR-NY 56.4 Current through March 15, 2024
section | https://govt.westlaw.com/nycrr/Document/I504df0eacd1711dda432a117e6e0f345?viewType=FullText&originationContext=documenttoc&transitionType=CategoryPageItem&contextData=%28sc.Default%29 | s 56.5 High-backed padded seats on buses. | 15 CRR-NY 56.5 | 15 CRR-NY 56.5 15 CRR-NY 56.5 56.5 High-backed padded seats on buses. Notwithstanding the provisions of subdivision 3 of section 385 of the Vehicle and Traffic Law, a bus subject to a length limitation of 35 feet, and which is required to be equipped with, and is equipped with, seats at least 28 inches in height with padded backs in accordance with paragraph 3-a of subdivision 17 of section 142 of the Transportation Law, may exceed such length limitation by 4½ inches for each row of seats with such padded backs in such bus, except that no such bus shall exceed 40 feet in total length. 15 CRR-NY 56.5 Current through March 15, 2024
section | https://govt.westlaw.com/nycrr/Document/I504df0edcd1711dda432a117e6e0f345?viewType=FullText&originationContext=documenttoc&transitionType=CategoryPageItem&contextData=%28sc.Default%29 | s 56.6 Retrofitted side steps on buses. | 15 CRR-NY 56.6 | 15 CRR-NY 56.6 15 CRR-NY 56.6 56.6 Retrofitted side steps on buses. Notwithstanding Part 43 of this Chapter, a bus to which a step has been added to aid passengers in boarding or alighting from the vehicle, and which step causes the bus to become 80 inches or more in width, need not be equipped with front or rear identification lamps or clearance lamps, provided that: (a) the bus does not exceed 84 inches in width; (b) attached to the step and facing oncoming traffic is a clear, white or colorless class A reflex reflector of at least three square inches in size; and (c) attached to the step and facing following traffic is an amber class A reflex reflector of at least three square inches in size. 15 CRR-NY 56.6 Current through March 15, 2024
section | https://govt.westlaw.com/nycrr/Document/I504df0f0cd1711dda432a117e6e0f345?viewType=FullText&originationContext=documenttoc&transitionType=CategoryPageItem&contextData=%28sc.Default%29 | s 56.7 Width exemption. | 15 CRR-NY 56.7 | 15 CRR-NY 56.7 15 CRR-NY 56.7 56.7 Width exemption. (a) Safety appurtenances include, but are not limited to rear view mirrors, turn signal lamps, hand holds, door handles, door latches, cables, chain binders, cable hooks, drip rails, awning rails, drip caps, rub rails, grab rails, electrical receptacles, pin pockets, bumper guards, window louvers, window frames, exhaust fans, lifting eyes, portable beds, load induced tire bulge, back-up beepers and safety sensor devices. (b) Notwithstanding section 385(1)(a) of the Vehicle and Traffic Law, a commercial vehicle or a bus, other than a school bus, may exceed 102 inches in width by up to 3 inches on either or both sides (6 inches total) if the extra width is caused by safety appurtenances. (c) Notwithstanding section 385(1)(d) of the Vehicle and Traffic Law, a school bus may exceed 98 inches in width by up to 3 inches on either or both sides (6 inches total) if the extra width is caused by safety appurtenances. (d) If a city has acted under the authority of Vehicle and Traffic Law, section 385(1)(e), to limit the width of buses which operate wholly within such city, such local law shall supersede this regulation. (e) Nothing contained herein shall be construed as allowing the main body of a commercial vehicle or a bus to exceed the width limits set for it in the Vehicle and Traffic Law. 15 CRR-NY 56.7 Current through March 15, 2024
section | https://govt.westlaw.com/nycrr/Document/I504df0f3cd1711dda432a117e6e0f345?viewType=FullText&originationContext=documenttoc&transitionType=CategoryPageItem&contextData=%28sc.Default%29 | s 56.8 Caution arms on vehicles used for selling frozen desserts. | 15 CRR-NY 56.8 | 15 CRR-NY 56.8 15 CRR-NY 56.8 56.8 Caution arms on vehicles used for selling frozen desserts. (a) Notwithstanding subdivision (1) of section 385 of the Vehicle and Traffic Law, vehicles used for selling frozen desserts may exceed the legal width limitation of 8 feet by up to 18 inches if the overage is caused solely by a caution arm which conforms to Part 69 of these regulations. (b) Nothing in this Part shall be construed as allowing the body of a vehicle used for selling frozen desserts, excluding a caution arm, to exceed the width limit set by section 385 of the Vehicle and Traffic Law. 15 CRR-NY 56.8 Current through March 15, 2024
section | https://govt.westlaw.com/nycrr/Document/I504df0f6cd1711dda432a117e6e0f345?viewType=FullText&originationContext=documenttoc&transitionType=CategoryPageItem&contextData=%28sc.Default%29 | s 56.9 Front crossing control arms on certain school buses. | 15 CRR-NY 56.9 | 15 CRR-NY 56.9 15 CRR-NY 56.9 56.9 Front crossing control arms on certain school buses. (a) Notwithstanding any provisions of sections 375 and 385 of the Vehicle and Traffic Law, the use of a front crossing control arm shall be permitted on school buses painted national school bus chrome. (b) A front crossing control arm shall only be activated while the vehicle is stopped and engaged in picking up or discharging pupils and shall be used only in accordance with the directions of the Commissioner of Education. 15 CRR-NY 56.9 Current through March 15, 2024
section | https://govt.westlaw.com/nycrr/Document/I504e17e0cd1711dda432a117e6e0f345?viewType=FullText&originationContext=documenttoc&transitionType=CategoryPageItem&contextData=%28sc.Default%29 | s 56.10 Length exemptions. | 15 CRR-NY 56.10 | 15 CRR-NY 56.10 15 CRR-NY 56.10 56.10 Length exemptions. (a) Notwithstanding section 385(3)(b) of the Vehicle and Traffic Law, a trailer or semitrailer which is the middle vehicle in a three vehicle combination of vehicles may exceed the statutory length limit of 28½ feet if the excess length is caused solely by a platform and related supports which serve to hold a fifth wheel to which a semitrailer is attached. Nothing contained herein shall be construed as permitting the cargo capacity of such trailer or semitrailer to exceed 28 ½ feet in length. Nothing contained herein shall be construed as permitting such trailer or semitrailer, including the fifth wheel assembly designed to accommodate a three vehicle combination, to exceed 48 feet in length, or 53 feet in length if qualified under Vehicle and Traffic Law section 385(3)(e). (b) Notwithstanding section 385(3) or (4) of the Vehicle and Traffic Law, any vehicle with a maximum gross weight of 10,000 pounds or more, any combination of vehicles, and any school bus regardless of weight or seating capacity may exceed the statutory length limit by up to one foot in the front or rear or both if the overage is caused by a closed circuit television camera connected to a monitor which gives the driver a better view of the road immediately to the front or rear of the vehicle. Nothing contained herein shall be construed as permitting the main body of such vehicle to exceed the statutory length limit. 15 CRR-NY 56.10 Current through March 15, 2024
section | https://govt.westlaw.com/nycrr/Document/I504e17e3cd1711dda432a117e6e0f345?viewType=FullText&originationContext=documenttoc&transitionType=CategoryPageItem&contextData=%28sc.Default%29 | s 56.11 (Repealed) | 15 CRR-NY 56.11 | 15 CRR-NY 56.11 15 CRR-NY 56.11 56.11 [Repealed] 15 CRR-NY 56.11 Current through March 15, 2024
section | https://govt.westlaw.com/nycrr/Document/I504e17e6cd1711dda432a117e6e0f345?viewType=FullText&originationContext=documenttoc&transitionType=CategoryPageItem&contextData=%28sc.Default%29 | s 56.12 School bus strobe light. | 15 CRR-NY 56.12 | 15 CRR-NY 56.12 15 CRR-NY 56.12 56.12 School bus strobe light. (a) One white class 2 strobe light may be affixed to a school bus, as defined in section 142 of the Vehicle and Traffic Law, not including vehicles registered as school cars. Such strobe light must comply with Society of Automotive Engineers (SAE) Standard SAE J1318, dated May 1998. (b) Location of strobe light. The strobe light shall be located on the center line of the bus roof as close as possible to one third of the roof length forward from the rear of the bus. The height of the bus, including such light, shall not exceed 13 feet, 6 inches above the ground. (c) Operation. The strobe light shall be operated by a master switch with a pilot light visible to the operator. The pilot light shall illuminate when the strobe light is operating. The strobe light shall only be operational when students are being picked up, discharged or transported to or from school or school functions when conditions impede the visibility of the school bus. (d) Incorporation by reference. The provisions of the Society of Automotive Engineers standard which have been incorporated by reference in this Part have been filed in the Office of the Secretary of State of the State of New York, the publication so filed entitled SAE J1318, revised May of 1998. The regulations incorporated by reference may be examined at the Office of the Department of State, 41 State Street, Albany, NY 12231-0001, at the Supreme Court Libraries, the Legislative Library, the New York State and the Department of Motor Vehicles Law Library, Swan Street Building, Albany, NY 12228. 15 CRR-NY 56.12 Current through March 15, 2024
section | https://govt.westlaw.com/nycrr/Document/I504899bdcd1711dda432a117e6e0f345?viewType=FullText&originationContext=documenttoc&transitionType=CategoryPageItem&contextData=%28sc.Default%29 | 15 CRR-NY I D 44 Notes | 15 CRR-NY I D 44 Notes | 15 CRR-NY I D 44 Notes 15 CRR-NY I D 44 Notes (Statutory authority: Vehicle and Traffic Law, §§ 215, 375) Current through March 15, 2024
section | https://govt.westlaw.com/nycrr/Document/Ibb054d26ebf311dda772d657453a78af?viewType=FullText&originationContext=documenttoc&transitionType=CategoryPageItem&contextData=%28sc.Default%29 | 15 CRR-NY I D 44 Refs | 15 CRR-NY I D 44 Refs | 15 CRR-NY I D 44 Refs 15 CRR-NY I D 44 Refs Current through March 15, 2024
section | https://govt.westlaw.com/nycrr/Document/I504899c0cd1711dda432a117e6e0f345?viewType=FullText&originationContext=documenttoc&transitionType=CategoryPageItem&contextData=%28sc.Default%29 | s 44.1 Introduction. | 15 CRR-NY 44.1 | 15 CRR-NY 44.1 15 CRR-NY 44.1 44.1 Introduction. Paragraph (c) of subdivision 2 and subdivision 41 of section 375 and sections 100-a, 101, 106-a, 114-b, 115-a, 117-a, 117-b, 132-a, 1104 and 1144 of the Vehicle and Traffic Law govern the affixing, display and effect of colored lights on vehicles, other than those required by law. 15 CRR-NY 44.1 Current through March 15, 2024
section | https://govt.westlaw.com/nycrr/Document/I504899c3cd1711dda432a117e6e0f345?viewType=FullText&originationContext=documenttoc&transitionType=CategoryPageItem&contextData=%28sc.Default%29 | s 44.2 Red lights and certain white lights. | 15 CRR-NY 44.2 | 15 CRR-NY 44.2 15 CRR-NY 44.2 44.2 Red lights and certain white lights. A reference to the color red wherever it appears in this Part shall include the combination of the colors red and white. (a) One or more red lights may be affixed to an authorized emergency vehicle which includes every ambulance, police vehicle, fire vehicle and civil defense emergency vehicle as each of these is defined in the Vehicle and Traffic Law. (b) One or more red lights may be displayed on an authorized emergency vehicle when such vehicle is parked or operating while engaged in transporting a sick or injured person, pursuing an actual or suspected violator of the law, or responding to or working or assisting at the scene of an accident, disaster, police call, alarm of fire or other emergency, including an emergency drill on a public highway. Such light or lights may not be displayed when returning from such service, except upon a fire vehicle. An authorized emergency vehicle operated for the purpose of obtaining fuel, lubricants, maintenance or repairs is not considered to be operation in an emergency. (c) At least one red light must be displayed and visible under normal atmospheric conditions from a distance of 500 feet from any direction from an authorized emergency vehicle, except a police vehicle, exercising the privileges granted in section 1104 of the Vehicle and Traffic Law and sounding an audible signal as required by section 1104. Where required, because of vehicle construction, more than one red light may be used to satisfy the visibility requirement of section 1104. (d) One all-white light, which is revolving, rotating, flashing, oscillating or constantly moving may be affixed to an authorized emergency vehicle and displayed thereon only when such vehicle is engaged in emergency operation as set forth in subdivision (b) of this section. Such white light and the white portion of a combination red and white light shall not be: (1) arranged, adjusted or operated so as to produce dangerous glare or dazzle; (2) arranged, adjusted or operated so as to interfere with the visibility of any red light or red lights displayed on the vehicle; or (3) of greater intensity than exceeds 100 candlepower as expressed in mean spherical candlepower at 35 watts. (e) Headlamps of an approved headlighting system on an authorized emergency vehicle or any other vehicle may not be made to flash either alternately or in unison, except that the high beam white lights (ordinarily the inboard or lower lights) of a dual headlamp system may flash alternately on an authorized emergency vehicle. 15 CRR-NY 44.2 Current through March 15, 2024
section | https://govt.westlaw.com/nycrr/Document/I504899c6cd1711dda432a117e6e0f345?viewType=FullText&originationContext=documenttoc&transitionType=CategoryPageItem&contextData=%28sc.Default%29 | s 44.3 Amber lights. | 15 CRR-NY 44.3 | 15 CRR-NY 44.3 15 CRR-NY 44.3 44.3 Amber lights. (a) One or more amber lights may be affixed to a hazard vehicle as defined in section 117-a of the New York State Vehicle and Traffic Law. (b) One or more amber lights must be displayed upon a hazard vehicle when such vehicle is engaged in a hazardous operation which is the operation, or parking, of a vehicle on or immediately adjacent to a public highway while such vehicle is actually engaged in an operation which would restrict, impede, or interfere with the normal flow of traffic, and such lights may be displayed upon a hazard vehicle engaged in ice or snow removal or other hazardous operation on a parking lot or similar facility. Such amber lights must be visible to all approaching traffic under normal atmospheric conditions from a distance of 500 feet from such vehicle. (c) Such light or lights shall not be required to be displayed during daylight hours provided at least two red flags visible from a distance of 500 feet are placed both in or on the front of, and to or on the rear of the vehicle and two such red flags are placed to each side of the vehicle open to traffic. The two red flags may be mounted on a single mast using a “Y” adapter. (d) Such lights or flags need not be displayed on the vehicle when the vehicle is operating, or parked, within a barricaded work area and said lights or flags are displayed on the barricade. (e) The temporary affixing and display of an amber light to be used as a warning light on a disabled motor vehicle or on a motor vehicle while it is stopped on a highway while engaged in an operation which would restrict, impede or interfere with the normal flow of traffic is not prohibited. (f) Such amber light or lights must be mounted higher than the head lamps. 15 CRR-NY 44.3 Current through March 15, 2024
section | https://govt.westlaw.com/nycrr/Document/I504899c9cd1711dda432a117e6e0f345?viewType=FullText&originationContext=documenttoc&transitionType=CategoryPageItem&contextData=%28sc.Default%29 | s 44.4 Blue and green lights. | 15 CRR-NY 44.4 | 15 CRR-NY 44.4 15 CRR-NY 44.4 44.4 Blue and green lights. (a) (1) One or more blue lights or combination blue and red lights or combination blue, red and white lights may be affixed to a police vehicle, fire vehicle, ambulance, emergency ambulance service vehicle, and county emergency medical services vehicle, provided that such blue light or lights shall be displayed on such vehicles for rear projection only. In the event that the trunk or rear gate of a police vehicle, fire vehicle, ambulance, emergency ambulance service vehicle, and county emergency medical services vehicle obstructs or diminishes the visibility of other emergency lighting on such vehicle, a blue light may be affixed to and displayed from the trunk, rear gate or interior of such vehicle. Such lights may be displayed on a police vehicle, fire vehicle, ambulance, emergency ambulance service vehicle, and county emergency medical services vehicle when such vehicle is engaged in an emergency operation. Nothing contained in this subdivision shall be deemed to authorize the use of blue lights on a police vehicle, fire vehicle, ambulance, emergency ambulance service vehicle, and county emergency medical services vehicle unless such vehicle also displays one or more red, or combination red and white lights as otherwise authorized in this section. (2) One blue light may be affixed to any motor vehicle owned by a volunteer member of a fire department or on a motor vehicle owned by a member of such person's family residing in the same household or by a business enterprise in which such person has a proprietary interest or by which he is employed. (b) One green light may be affixed to any motor vehicle owned by a member of a volunteer ambulance service, or on a motor vehicle owned by a member of such person's family, or by a business enterprise in which such person has a proprietary interest or by which he is employed. (c) Authorization to affix a blue light to each of the motor vehicles described in paragraph (a)(2) of this section must be in writing, signed by the chief of the fire department or company. Authorization to affix a green light to each of the vehicles described in subdivision (b) of this section must be in writing and signed by the chief officer of the volunteer ambulance service. The authorization given to members of their respective organization may be revoked at any time by the chief officer who issued the same or his successor in office. Such written authority must be carried upon the person of the operator of the vehicle whenever such lights are displayed. (d) A green light may not be affixed, nor may the authorization be given to do so, to a vehicle described in paragraph (a)(2) of this section where an ambulance service is operated by and is a function of a volunteer fire department or company. (e) A blue light may be affixed to a vehicle which is entitled to have a green light affixed and such green light is affixed and both are properly authorized. (f) A green light may be affixed to a vehicle, other than a police vehicle, which is entitled to have a blue light affixed and such blue light is affixed and both are properly authorized. (g) A blue or green light may be affixed to a vehicle which is entitled to have amber lights affixed and one or more amber lights are so affixed, except that only one color which is appropriate to the activity of the vehicle may be displayed at any one time. (h) Except as provided in paragraph (a)(1) of this section, a blue or green light may not be affixed to a vehicle which is entitled to have red lights affixed and one or more red lights are so affixed. (i) A vehicle authorized to have either a blue or green light affixed may display only one such light and only when engaged in an emergency operation as set forth in subdivision (b) of section 44.2 of this Part. (j) A vehicle authorized to have both a blue and green light affixed may display only one such light at a time and only that light which is appropriate to the use of the vehicle at that time. (k) A blue or green light affixed to and displayed upon a vehicle pursuant to the preceding provisions shall also comply with the following: (1) Only one such light may be displayed which must be visible from in front of such vehicle. (2) [*Reserved*] (3) Such light may not be part of the headlamp system. (4) No inscription may appear across the face of the lens or dome. (5) Such light may be a fixed, unidirectional light, either steady or flashing, mounted in front of or behind the grille or anywhere on the vehicle, or a revolving, rotating, oscillating or constantly moving light which must be mounted above the headlamps preferably on the roof to avoid reflected glare or distraction to the operator. If mounted upon the dashboard inside the vehicle, a suitable cover, which may consist of paint, must be used to prevent reflected glare or distraction to the operator. (6) Such light must consist of a lamp with a blue or green lens and not an uncolored lens with a blue or green bulb, except that a roof-mounted dome unit which does not include a lens, must consist of a blue or green dome and not an uncolored dome with a blue or green bulb. (7) The lens of such a light must be not less than three inches nor more than six inches in diameter, except that a roof-mounted dome unit which does not include a lens must be not more than nine inches in height. (8) A roof-mounted dome unit may consist of one or more bulbs or sealed-beam lamps whose light source cannot exceed 32 candlepower. (9) The affixing of more than one light or lighting device or fixture whereby the lights or lamps are made to flash alternately is prohibited. (10) The provisions of this subdivision shall not apply to a police vehicle, fire vehicle, ambulance, emergency ambulance service vehicle, and county emergency medical services vehicle. (l) One bar light may be used, provided that: (1) it has a housing not more than nine inches high; (2) it consists of a blue or green housing, and not an uncolored housing with blue or green bulbs; (3) all bulbs inside the housing flash on and off simultaneously; (4) the blue or green housing is continuous with no breaks, barriers or coverings which could give the appearance of two or more lights; and (5) it is mounted on the roof of the vehicle and not on the hood, trunk or other part of the vehicle. (m) Lights that give off blinding flashes, such as strobe lights, are prohibited. (n) Some examples of prohibited lights are: (1) a blue or green light on the front of the vehicle together with the same color light on the roof; (2) a blue or green dome light and a bar light of the same color; (3) a bar light divided into two or more parts by any section of another color, including white, or by any opaque material; or (4) two blue or two green dome lights. (o) A green light may not have a light source greater than 32 candlepower. 15 CRR-NY 44.4 Current through March 15, 2024
section | https://govt.westlaw.com/nycrr/Document/I504899cccd1711dda432a117e6e0f345?viewType=FullText&originationContext=documenttoc&transitionType=CategoryPageItem&contextData=%28sc.Default%29 | s 44.5 Auxiliary lights. | 15 CRR-NY 44.5 | 15 CRR-NY 44.5 15 CRR-NY 44.5 44.5 Auxiliary lights. (a) Lights which are red in color, supplemental to and perform the same functions of required light, such as brake lights, directional signal lights and hazard warning lights, are not prohibited provided: (1) such lights function in unison with required lights; and (2) such lights, except on tow trucks and vehicles having doors on the rear, are below any amber hazard or red emergency light affixed to such a vehicle. (b) Fog lights. The use of amber fog lights shall not be prohibited because of color on any vehicle, provided such lights are affixed below the vehicle's headlamps and are arranged, adjusted or operated to avoid dangerous glare or dazzle. 15 CRR-NY 44.5 Current through March 15, 2024
section | https://govt.westlaw.com/nycrr/Document/I504899cfcd1711dda432a117e6e0f345?viewType=FullText&originationContext=documenttoc&transitionType=CategoryPageItem&contextData=%28sc.Default%29 | s 44.6 Exemptions. | 15 CRR-NY 44.6 | 15 CRR-NY 44.6 15 CRR-NY 44.6 44.6 Exemptions. (a) This Part shall not be applicable to vehicles from other States or from the Dominion of Canada which have entered this State to render police, fire or civil defense aid, or ambulance service, while such vehicles are here or returning to their home stations, if the lights on such vehicles comply with the laws of their home States or the Dominion of Canada, are displayed in this State in the same manner permitted by their home States or the Dominion of Canada. (b) Antique or historical emergency vehicles which are used for parades, demonstrations, etc. may continue to have affixed thereto any colored lights, or their replacements, which were carried on such vehicles when they were used as emergency vehicles. However, no such colored lights shall be displayed when operated upon the public highways of this State, unless such vehicle is being operated in a parade or demonstration under permit from the appropriate local or State authority. 15 CRR-NY 44.6 Current through March 15, 2024
section | https://govt.westlaw.com/nycrr/Document/I504e8d18cd1711dda432a117e6e0f345?viewType=FullText&originationContext=documenttoc&transitionType=CategoryPageItem&contextData=%28sc.Default%29 | 15 CRR-NY I E 71 Notes | 15 CRR-NY I E 71 Notes | 15 CRR-NY I E 71 Notes 15 CRR-NY I E 71 Notes (Statutory authority: Vehicle and Traffic Law, §§ 215[a], 422, 423-a[b][1], 424[2]) Current through March 15, 2024
section | https://govt.westlaw.com/nycrr/Document/I504e8d1bcd1711dda432a117e6e0f345?viewType=FullText&originationContext=documenttoc&transitionType=CategoryPageItem&contextData=%28sc.Default%29 | s 71.1 Introduction. | 15 CRR-NY 71.1 | 15 CRR-NY 71.1 15 CRR-NY 71.1 71.1 Introduction. As part of the anti-theft program, the Legislature enacted chapter 976 of the Laws of 1981. This legislation requires or authorizes the Commissioner of Motor Vehicles to promulgate regulations concerning the issuance of new vehicle identification numbers and part identification numbers, determining when an identification number is destroyed, removed, altered, defaced or effectively concealed and deciding the steps to be followed in notifying a true owner of the recovery of a stolen vehicle or part. 15 CRR-NY 71.1 Current through March 15, 2024
section | https://govt.westlaw.com/nycrr/Document/I504e8d1ecd1711dda432a117e6e0f345?viewType=FullText&originationContext=documenttoc&transitionType=CategoryPageItem&contextData=%28sc.Default%29 | s 71.2 Definitions. | 15 CRR-NY 71.2 | 15 CRR-NY 71.2 15 CRR-NY 71.2 71.2 Definitions. (a) *Destroyed, removed, altered, defaced or so covered as to be effectually concealed* shall mean that there has been disfiguration, obliteration of detail, or change in the outline or contour, to such an extent that the number has been rendered undecipherable or a plate or device upon which such number or identifying mark was contained has been taken from the vehicle or part. (b) Unidentifiable. A motor vehicle, trailer or vehicle part shall be considered to be unidentifiable when peace officers of the Department of Motor Vehicles are unable to locate and ascertain the original identification number or the special identification number in its assigned location after using acceptable methods for cleaning the specific areas involved, and using scientific procedures utilizing heat, chemicals, etc. in the restoration of numbers. A motor vehicle, trailer or vehicle part shall not be considered unidentifiable if it is determined that no original identification number or special identification number was ever embossed, engraved, etched or similarly marked by the manufacturer, or by any authorized agent of any state or commonwealth. A motor vehicle, trailer or vehicle part shall not be considered unidentifiable if the previous owner or current owner can identify the motor vehicle, trailer or vehicle part by personal identification. This in itself would not constitute ownership, but would serve as a basis for further investigation. 15 CRR-NY 71.2 Current through March 15, 2024
section | https://govt.westlaw.com/nycrr/Document/I504e8d21cd1711dda432a117e6e0f345?viewType=FullText&originationContext=documenttoc&transitionType=CategoryPageItem&contextData=%28sc.Default%29 | s 71.3 Special vehicle identification numbers. | 15 CRR-NY 71.3 | 15 CRR-NY 71.3 15 CRR-NY 71.3 71.3 Special vehicle identification numbers. Upon application of the owner, the commissioner shall cause an examination of a vehicle to be had. If the vehicle is not stolen, and does not contain stolen parts, and if the applicant has proof of ownership, a special vehicle identification number will be affixed to the vehicle. If the vehicle requires a title, a new title with the special vehicle identification number will be issued. 15 CRR-NY 71.3 Current through March 15, 2024
section | https://govt.westlaw.com/nycrr/Document/I504e8d24cd1711dda432a117e6e0f345?viewType=FullText&originationContext=documenttoc&transitionType=CategoryPageItem&contextData=%28sc.Default%29 | s 71.4 Missing or improper vehicle identification numbers. | 15 CRR-NY 71.4 | 15 CRR-NY 71.4 15 CRR-NY 71.4 71.4 Missing or improper vehicle identification numbers. (a) If a vehicle bears no vehicle identification number, or an altered, defaced or effectively concealed vehicle identification number, the agents of the commissioner shall attempt to determine the true vehicle identification number from the confidential identification numbers. If the true number cannot be determined, the vehicle shall be declared unidentifiable. An unidentifiable vehicle shall be impounded and turned over to the Office of General Services. (b) If a major component part of a vehicle is unidentifiable, the Department of Motor Vehicles shall remove or cause removal of the part and turn it over to the Office of General Services. (c) If an examination of a part reveals that it is stolen, the vehicle shall be impounded. The vehicle owner shall be given two weeks to acquire ownership of the part from the part owner. If the vehicle owner is unable to acquire ownership of the part, the Department of Motor Vehicles shall remove or cause removal of the part. The part will be returned to the part owner upon his picking up the removed part and paying a removal and storage fee in an amount determined by the Commissioner of General Services. The vehicle owner may remove the remainder of the vehicle. 15 CRR-NY 71.4 Current through March 15, 2024
section | https://govt.westlaw.com/nycrr/Document/I504e8d27cd1711dda432a117e6e0f345?viewType=FullText&originationContext=documenttoc&transitionType=CategoryPageItem&contextData=%28sc.Default%29 | s 71.5 Police procedures. | 15 CRR-NY 71.5 | 15 CRR-NY 71.5 15 CRR-NY 71.5 71.5 Police procedures. (a) Upon impounding a motor vehicle or trailer because of the possibility of its being stolen, the police shall inquire from the National Crime Information Center, either directly or indirectly, to learn the name and address of the owner. If this procedure is unsuccessful, but the vehicle has number plates, the police shall inquire of the motor vehicle registration agency of the state which issued the plates. (b) Upon learning the name and address of the true owner of a vehicle, the police shall send such person a letter informing him of the location of his vehicle and advising him that he may either claim it within 20 days or within 20 days after it is no longer needed as evidence. (c) Upon failure of a person to claim his vehicle, the police shall dispose of the vehicle in accordance with section 423-a of the Vehicle and Traffic Law. 15 CRR-NY 71.5 Current through March 15, 2024
section | https://govt.westlaw.com/nycrr/Document/I504e17fecd1711dda432a117e6e0f345?viewType=FullText&originationContext=documenttoc&transitionType=CategoryPageItem&contextData=%28sc.Default%29 | 15 CRR-NY I D 58 Notes | 15 CRR-NY I D 58 Notes | 15 CRR-NY I D 58 Notes 15 CRR-NY I D 58 Notes (Statutory authority: Vehicle and Traffic Law, §§ 215, 375[10]) Current through March 15, 2024
section | https://govt.westlaw.com/nycrr/Document/Ibb059b35ebf311dda772d657453a78af?viewType=FullText&originationContext=documenttoc&transitionType=CategoryPageItem&contextData=%28sc.Default%29 | 15 CRR-NY I D 58 Refs | 15 CRR-NY I D 58 Refs | 15 CRR-NY I D 58 Refs 15 CRR-NY I D 58 Refs Current through March 15, 2024
section | https://govt.westlaw.com/nycrr/Document/I504e1801cd1711dda432a117e6e0f345?viewType=FullText&originationContext=documenttoc&transitionType=CategoryPageItem&contextData=%28sc.Default%29 | s 58.1 Scope. | 15 CRR-NY 58.1 | 15 CRR-NY 58.1 15 CRR-NY 58.1 58.1 Scope. This Part specifies requirements for the performance and location of rear-view mirrors. 15 CRR-NY 58.1 Current through March 15, 2024
section | https://govt.westlaw.com/nycrr/Document/I504e1804cd1711dda432a117e6e0f345?viewType=FullText&originationContext=documenttoc&transitionType=CategoryPageItem&contextData=%28sc.Default%29 | s 58.2 Purpose. | 15 CRR-NY 58.2 | 15 CRR-NY 58.2 15 CRR-NY 58.2 58.2 Purpose. The purpose of this Part is to reduce the number of deaths and injuries that occur because the driver of a motor vehicle does not have a clear and reasonably unobstructed view of the rear. 15 CRR-NY 58.2 Current through March 15, 2024
section | https://govt.westlaw.com/nycrr/Document/I504e1807cd1711dda432a117e6e0f345?viewType=FullText&originationContext=documenttoc&transitionType=CategoryPageItem&contextData=%28sc.Default%29 | s 58.3 Application. | 15 CRR-NY 58.3 | 15 CRR-NY 58.3 15 CRR-NY 58.3 58.3 Application. This Part applies to passenger cars, multipurpose passenger vehicles, trucks, and buses. 15 CRR-NY 58.3 Current through March 15, 2024
section | https://govt.westlaw.com/nycrr/Document/I504e180acd1711dda432a117e6e0f345?viewType=FullText&originationContext=documenttoc&transitionType=CategoryPageItem&contextData=%28sc.Default%29 | s 58.4 Requirements for passenger cars. | 15 CRR-NY 58.4 | 15 CRR-NY 58.4 15 CRR-NY 58.4 58.4 Requirements for passenger cars. (a) Inside rear-view mirror. Each passenger car shall have an inside rear-view mirror of unit magnification. (1) Field of view. Except as provided in subdivision (c) of this section, the mirror shall provide a field of view with an included horizontal angle measured from the projected eye point of at least 20 degrees, and sufficient vertical angle to provide a view of a level road service extending to the horizon beginning at a point not greater than 200 feet to the rear of the vehicle when the vehicle is occupied by the driver and four passengers or the designed occupant weight of 150 pounds. The line of sight may be partially obscured by seated occupants or by head restraints. (2) Mounting. The passenger car mirror mounting shall provide a stable support for the mirror, and shall provide for mirror adjustment by tilting in both horizontal and vertical directions. If the mirror is in the head impact area, the mounting shall deflect, collapse, or break away without leaving sharp edges when the mirror is subjected to a force of 90 pounds in a forward or sideward direction in any plane 45 degrees above or below the horizontal. (b) Outside rear-view mirror—driver's side. (1) Field of view. Each passenger car shall have an outside mirror of unit magnification. The mirror shall provide the driver a view of a level road surface extending to the horizon from a line, perpendicular to a longitudinal plane tangent to the driver's side of the vehicle at the widest point, extending eight feet out from the tangent plane 35 feet behind the driver's eyes, with the seat in the rearmost position. The line of sight may be partially obscured by rear body or fender contours. (2) Mounting. The mirror mounting shall provide a stable support for the mirror, and neither the mirror nor the mounting shall protrude farther than the widest part of the vehicle body except to the extent necessary to produce a field of view meeting or exceeding the requirements of paragraph (1) of this subdivision. The mirror shall not be obscured by the unwiped portion of the windshield, and shall be adjustable by tilting in both horizontal and vertical directions from the driver's seated position. The mirror and mounting shall be free of sharp points or edges that could contribute to pedestrian injury. (c) Outside rear-view mirror passenger's side. Each passenger car whose inside rear-view mirror does not meet the field of view requirements of paragraph (a)(1) of this section shall have an outside rear-view mirror of unit magnification installed on the passenger's side. The mirror mounting shall provide a stable support and be free of sharp points or edges that could contribute to pedestrian injury. The mirror need not be adjustable from the driver's seat but shall be capable of adjustment by tilting in both horizontal and vertical directions. 15 CRR-NY 58.4 Current through March 15, 2024
section | https://govt.westlaw.com/nycrr/Document/I504e180dcd1711dda432a117e6e0f345?viewType=FullText&originationContext=documenttoc&transitionType=CategoryPageItem&contextData=%28sc.Default%29 | s 58.5 Requirements for multipurpose passenger vehicles, trucks, and buses with GVWR of 10,000 pounds or less. | 15 CRR-NY 58.5 | 15 CRR-NY 58.5 15 CRR-NY 58.5 58.5 Requirements for multipurpose passenger vehicles, trucks, and buses with GVWR of 10,000 pounds or less. Each multipurpose passenger vehicle, truck, and bus with GVWR of 10,000 pounds or less shall have either: (a) mirrors that conform to the requirements of section 58.4 of this Part; or (b) outside mirrors of unit magnification, each with not less than 19.5 square inches of reflective surface, installed with stable supports on both sides of the vehicle, located so as to provide the driver a view to the rear along both sides of the vehicle, and adjustable in both the horizontal and vertical directions to view the rearward scene. 15 CRR-NY 58.5 Current through March 15, 2024
section | https://govt.westlaw.com/nycrr/Document/I504e1810cd1711dda432a117e6e0f345?viewType=FullText&originationContext=documenttoc&transitionType=CategoryPageItem&contextData=%28sc.Default%29 | s 58.6 Requirements for multipurpose passenger vehicles, trucks, and buses with GVWR of more than 10,000 pounds. | 15 CRR-NY 58.6 | 15 CRR-NY 58.6 15 CRR-NY 58.6 58.6 Requirements for multipurpose passenger vehicles, trucks, and buses with GVWR of more than 10,000 pounds. Each multipurpose passenger vehicle, truck, and bus with a GVWR of more than 10,000 pounds shall have outside mirrors of unit magnification, each with not less than 50 square inches of reflective surface, installed with stable supports on both sides of the vehicle. The mirrors shall be located so as to provide the driver a view to the rear along both sides of the vehicle and shall be adjustable in both the horizontal and vertical directions to view the rearward scene. 15 CRR-NY 58.6 Current through March 15, 2024
section | https://govt.westlaw.com/nycrr/Document/I504e1813cd1711dda432a117e6e0f345?viewType=FullText&originationContext=documenttoc&transitionType=CategoryPageItem&contextData=%28sc.Default%29 | s 58.7 Mirror construction. | 15 CRR-NY 58.7 | 15 CRR-NY 58.7 15 CRR-NY 58.7 58.7 Mirror construction. The reflectance value of the reflective film employed on any mirror required by this Part, determined in accordance with SAE recommended practice J964, June, 1966, shall be at least 35 percent. If a mirror is of the selective position prismatic type, the reflectance value in the night driving position shall be at least four percent. 15 CRR-NY 58.7 Current through March 15, 2024
section | https://govt.westlaw.com/nycrr/Document/I504e1816cd1711dda432a117e6e0f345?viewType=FullText&originationContext=documenttoc&transitionType=CategoryPageItem&contextData=%28sc.Default%29 | s 58.8 Rear object detection systems. | 15 CRR-NY 58.8 | 15 CRR-NY 58.8 15 CRR-NY 58.8 58.8 Rear object detection systems. (a) Notwithstanding any other provision in this Part, every single-unit motor vehicle registered in this State, operated for commercial purposes and having a cube style or enclosed walk-in delivery bay, where such delivery bay has a length of eight feet six inches or more, but not exceeding a length of 18 feet, or every sani-van and motor vehicle commonly classified as a garbage truck purchased on or after January 1, 2008 and registered in New York State, which is operated in and engages in the collection of garbage or refuse in the county of Westchester shall be equipped with a cross-view back-up mirror system, rear video system, or rear object detection system. The provisions of this section shall not apply to motor vehicles commonly classified as rolloff vehicles that are used for the express purpose of transporting waste containers such as open boxes or compactors. (1) Cross-view back-up mirror system means a mirror(s) which, when mounted will allow the driver of a truck to view a minimum distance of six feet to the rear and encompass the width of the rear of the vehicle in order to be able to detect an object or person. (2) Rear video system means a device installed on a truck which will allow the driver to view on a video monitor mounted inside the cab, a minimum distance of six feet to the rear and encompass the width of the rear of the vehicle in order to detect a person or object. (3) *Rear object detection system* or *other device* means a device installed on a truck which will alert the driver by means of a visual and audible warning indicator inside the cab, of a person or object within a minimum distance of six feet to the rear and encompass the width of the rear of the vehicle. (4) Enclosed walk-in delivery bay means a compartment in a vehicle used for storing or transporting cargo which is accessible from the driver's compartment and/or the rear of the cargo area and/or the side of the cargo area. (b) This section shall be deemed repealed if any Federal agency or any court of competent jurisdiction determines that this act would render New York State ineligible for the receipt of Federal funds. 15 CRR-NY 58.8 Current through March 15, 2024
section | https://govt.westlaw.com/nycrr/Document/I9a27d0c2212611e1b7120000845b8d3e?viewType=FullText&originationContext=documenttoc&transitionType=CategoryPageItem&contextData=%28sc.Default%29 | 15 CRR-NY Notice | 15 CRR-NY Notice | 15 CRR-NY Notice 15 CRR-NY Notice *Notice* Effective October 3, 2011, Part A of Chapter 62 of the Laws of 2011 consolidated the New York State Insurance and Banking Departments into a new Department of Financial Services. Pursuant to § 103 of Part A of Chapter 62 of the Laws of 2011, whenever the Insurance Department, Banking Department, Superintendent of Insurance, and Superintendent of Banks are referred to or designated in any regulation pertaining to the functions, powers, obligations or duties transferred and assigned pursuant to Part A of Chapter 62, the reference or designation will be deemed to refer to the Department of Financial Services and the Superintendent of Financial Services, respectively. Current through March 15, 2024
section | https://govt.westlaw.com/nycrr/Document/I504eb443cd1711dda432a117e6e0f345?viewType=FullText&originationContext=documenttoc&transitionType=CategoryPageItem&contextData=%28sc.Default%29 | 15 CRR-NY I F 77 Notes | 15 CRR-NY I F 77 Notes | 15 CRR-NY I F 77 Notes 15 CRR-NY I F 77 Notes (Statutory authority: Vehicle and Traffic Law, §§ 215, 395, 415[9][d]) Current through March 15, 2024
section | https://govt.westlaw.com/nycrr/Document/Ibb059b44ebf311dda772d657453a78af?viewType=FullText&originationContext=documenttoc&transitionType=CategoryPageItem&contextData=%28sc.Default%29 | 15 CRR-NY I F 77 Refs | 15 CRR-NY I F 77 Refs | 15 CRR-NY I F 77 Refs 15 CRR-NY I F 77 Refs Current through March 15, 2024
section | https://govt.westlaw.com/nycrr/Document/I504eb446cd1711dda432a117e6e0f345?viewType=FullText&originationContext=documenttoc&transitionType=CategoryPageItem&contextData=%28sc.Default%29 | s 77.1 Applications. | 15 CRR-NY 77.1 | 15 CRR-NY 77.1 15 CRR-NY 77.1 77.1 Applications. (a) A private service bureau license is required of any person, firm, association or corporation engaged in the business of assisting for hire in securing licenses to drive motor vehicles, or registrations or titles of motor vehicles. (b) The holder of a drivers' school license will not be required to secure a private service bureau license in order to engage in business as a private service bureau. However, schools desiring to conduct a private service bureau must file a copy of their intention to conduct such a business and submit a copy of the receipt form for approval. Such schools shall be subject to the rules and regulations concerning the conduct of licensed private service bureaus. (1) Original applications for a license to conduct a private service bureau may be obtained by contacting the Private Service Bureau Unit at Six Empire State Plaza, Partner and Document Management Unit, Room 322P, Albany, NY 12228. (2) Original applications must be filed at the Department of Motor Vehicles, Six Empire State Plaza, Partner and Document Management Unit, Room 322P, Albany, NY 12228. (c) The application must be signed and sworn to by the applicant, if an individual. In case of a corporation, association or partnership, the application must be signed and sworn to by an officer or member on behalf of the applicant. If the applicant is a corporation, association or partnership, the application must be signed by each officer or partner at the appropriate place. If the business is conducted under an assumed name, a certified copy of the certificate filed with the county clerk, or copy of the filing receipt obtained from the Secretary of State's office, must be submitted with the application. (d) A fee of $25 must accompany the application when submitted. If the application is rejected, a refund will not be granted. If the application is approved, an additional fee of $25 is required for the certificate of license. Licenses expire midnight, June 30th of each year. (e) The name and address, and other information, of all persons employed by a private service bureau shall be entered on the application in the appropriate place. (f) Do not mail cash or stamps, as this department will not be responsible for any loss. 15 CRR-NY 77.1 Current through March 15, 2024
section | https://govt.westlaw.com/nycrr/Document/I504eb449cd1711dda432a117e6e0f345?viewType=FullText&originationContext=documenttoc&transitionType=CategoryPageItem&contextData=%28sc.Default%29 | s 77.2 Licenses. | 15 CRR-NY 77.2 | 15 CRR-NY 77.2 15 CRR-NY 77.2 77.2 Licenses. (a) Licenses are not transferable. If the business is sold, the purchaser must file an original application for a new license. If the certificate of license is lost, mutilated or destroyed, a duplicate will be issued upon proof of the fact and the payment of a fee of one dollar. (b) The certificate of license must be displayed conspicuously in the licensee's principal place of business. (c) If a private service bureau is discontinued, the license must be surrendered to the department, where it will be retained. If the owner desires to resume the business during the life of the license, application may be made for the return of the license. Similarly, if a branch office is discontinued, the certified photostat copy must be filed with the department. (d) No license shall be issued for a private service bureau in a city having a population of 50,000 or more, if the place of business, or branch thereof, is within 1,500 feet of a building owned or leased by the State, a county or a city, in which motor vehicle registrations or licenses to drive motor vehicles are issued to the public. 15 CRR-NY 77.2 Current through March 15, 2024
section | https://govt.westlaw.com/nycrr/Document/I504eb44ccd1711dda432a117e6e0f345?viewType=FullText&originationContext=documenttoc&transitionType=CategoryPageItem&contextData=%28sc.Default%29 | s 77.3 Renewals and amendments. | 15 CRR-NY 77.3 | 15 CRR-NY 77.3 15 CRR-NY 77.3 77.3 Renewals and amendments. (a) If services, other than those already listed on the application, are adopted at any time, the licensed private service bureau must notify the Department of Motor Vehicles at once in writing of the additional services. (b) No licensed private service bureau or branch thereof may be moved to an address other than that on record in the Department of Motor Vehicles without the owner of the business first obtaining permission from the Commissioner of Motor Vehicles. Application for a change of address must be made in writing to the department. (c) The Department of Motor Vehicles must be notified in writing immediately if there is a change in the address of any member of the firm, partnership or corporation. (d) Renewal applications for a license to conduct a private service bureau may be obtained by contacting the Private Service Bureau Unit at Six Empire State Plaza, Partner and Document Management Unit, Room 322P, Albany, NY 12228. (e) Renewal applications must be filed at the Department of Motor Vehicles, Six Empire State Plaza, Partner and Document Management Unit, Room 322P, Albany, NY 12228. (f) The renewal application must be signed and sworn to by the applicant, if an individual. In case of a corporation, association or partnership, the application must be signed and sworn to by an officer or member on behalf of the applicant. If the applicant is a corporation, association or partnership, the appropriate item on the application must be signed by each officer or partner. (g) If the business is conducted under an assumed name, and there has been a change in the name since your present private service bureau license was issued, a certified copy of the certificate of assumed name filed with the county clerk, or a copy of the filing receipt obtained from the Secretary of State's office, must be submitted with the application. Likewise, any change in proprietorship, where business is a partnership, requires a certificate submitted with the application. (h) The renewal fee is $25 per year for a two year renewal. Licenses expire midnight, June 30th of the second year. Applications for renewals should be filed at least 30 days prior to June 30th. If the renewal application is approved, a new certificate of license will be issued. (i) The Department of Motor Vehicles must be notified immediately, on a form provided by the department, when additional or substitute employees are engaged during the year, or of a change in corporate officers or individuals doing business under a trade name. 15 CRR-NY 77.3 Current through March 15, 2024
section | https://govt.westlaw.com/nycrr/Document/I504eb44fcd1711dda432a117e6e0f345?viewType=FullText&originationContext=documenttoc&transitionType=CategoryPageItem&contextData=%28sc.Default%29 | s 77.4 Branch offices. | 15 CRR-NY 77.4 | 15 CRR-NY 77.4 15 CRR-NY 77.4 77.4 Branch offices. Licensed private service bureaus desiring to operate a branch office shall make application for this privilege on a form provided by the department. If the application is approved, the branch office may be operated under the license issued for the principal place of business, provided a certified photostat copy of the license is obtained from the department upon payment of the proper fee and displayed conspicuously in the branch office. 15 CRR-NY 77.4 Current through March 15, 2024
section | https://govt.westlaw.com/nycrr/Document/I504eb452cd1711dda432a117e6e0f345?viewType=FullText&originationContext=documenttoc&transitionType=CategoryPageItem&contextData=%28sc.Default%29 | s 77.5 Records. | 15 CRR-NY 77.5 | 15 CRR-NY 77.5 15 CRR-NY 77.5 77.5 Records. The licensed private service bureau must: (a) maintain a book of registry which shall set forth the name, address, services rendered and the cost of services of each person obtaining services for hire. The register shall be subject to inspection by representatives of the Department of Motor Vehicles and police officers; (b) maintain a form of receipt which shall be the same as the receipt submitted to and approved by the Department of Motor Vehicles; (c) issue receipts in carbon or computer generated duplicate, the original to be given to the customer at the time the transaction is made, and the carbon or computer generated duplicate retained by the private service bureau. (d) the receipt forms shall be numbered consecutively, and in addition, the receipts shall contain: (1) the name and address of the private service bureau; (2) the statement, “This is a licensed private service bureau but is not an official agency of the Department of Motor Vehicles, State of New York”; (e) if the business is owned by an individual or a partnership and conducted under an assumed name, the name or names of ownership must be included on the receipt forms directly under the name of the business; (f) upon issuing a receipt to a customer, the private service bureau must enter thereon: (1) the name and address of the customer; (2) the nature of each service rendered; (3) the entire amount received from the customer; (4) the amount paid to the Department of Motor Vehicles for each service rendered; (5) the amount retained for each service by the private service bureau for its services; (6) the signature of the owner, officer or employee performing the services. 15 CRR-NY 77.5 Current through March 15, 2024
section | https://govt.westlaw.com/nycrr/Document/I504eb455cd1711dda432a117e6e0f345?viewType=FullText&originationContext=documenttoc&transitionType=CategoryPageItem&contextData=%28sc.Default%29 | s 77.6 Employees. | 15 CRR-NY 77.6 | 15 CRR-NY 77.6 15 CRR-NY 77.6 77.6 Employees. No person may be employed in any capacity in a licensed private service bureau who has been convicted of a felony or a misdemeanor unless such person is approved by the Commissioner of Motor Vehicles. 15 CRR-NY 77.6 Current through March 15, 2024
section | https://govt.westlaw.com/nycrr/Document/I504eb458cd1711dda432a117e6e0f345?viewType=FullText&originationContext=documenttoc&transitionType=CategoryPageItem&contextData=%28sc.Default%29 | s 77.7 Advertising. | 15 CRR-NY 77.7 | 15 CRR-NY 77.7 15 CRR-NY 77.7 77.7 Advertising. (a) The licensed private service bureau may display on the outside or inside of the place of business a sign or signs describing the services offered as a licensed private service bureau. If a fee for any services is publicly announced or displayed by a sign, placard or otherwise, the private service bureau must maintain the fee so advertised as the fee for service. (b) A licensed private service bureau must not publish, advertise, display or intimate that registration plates and chauffeur or operator licenses are guaranteed or assured. The display of signs such as “licenses and plates secured here” is forbidden. The words “licenses and plates secured” may be used. (c) The letters and numerals of any sign, or combination of two or more signs used as part of the same message and relating to private service bureaus activities shall be of uniform size. This applies to those signs which are newly displayed, installed or erected on and after May 1, 1938, or replace existing signs on and after that date. (d) Licensed private service bureaus may place in or on a window a sign reading, “This service bureau licensed by the State of New York”. This sign shall not be more than 144 square inches in size. (e) Suitable banners or signs may be displayed but the use of the word “State”, except as permitted in the preceding subdivision is not allowed. (f) Disclaimer. In any case where a private service bureau maintains a website that offers services or transactions that an applicant could obtain or conduct directly via the department's own website, the private service bureau must include the following language by means of a statement on its website on any pages that refer to licensing, registration or title transactions performed by the New York State Department of Motor Vehicles in a noticeably distinct manner and in bold type of a size equal to at least 24 point type: **NOTICE** ¦ ¦ ¦ ¦ ¦ --- ¦ --- ¦ --- ¦ ¦ ¦ **THIS TRANSACTION OR SERVICE IS ALSO AVAILABLE, AT NO ADDITIONAL CHARGE, DIRECTLY FROM THE OFFICIAL DEPARTMENT OF MOTOR VEHICLES WEBSITE AT WWW.DMV.NY.GOV.** ¦ ¦ 15 CRR-NY 77.7 Current through March 15, 2024
section | https://govt.westlaw.com/nycrr/Document/I504eb45bcd1711dda432a117e6e0f345?viewType=FullText&originationContext=documenttoc&transitionType=CategoryPageItem&contextData=%28sc.Default%29 | s 77.8 Provisions relating to dealers registered pursuant to section 415 of the Vehicle and Traffic Law. | 15 CRR-NY 77.8 | 15 CRR-NY 77.8 15 CRR-NY 77.8 77.8 Provisions relating to dealers registered pursuant to section 415 of the Vehicle and Traffic Law. (a) A dealer is registered under the provisions of section 415 of the Vehicle and Traffic Law is not required to obtain a license as a private service bureau in order to engage in the business of assisting for hire in securing registrations or titles of motor vehicles for customers who have purchased vehicles from that dealer but a license as a private service bureau is required if a dealer engages in the business of assisting in securing registrations for titles for the general public. (b) The provisions of sections 77.1 through 77.6 of this Part shall not be applicable to such a dealer engaging in private service bureau activities for customers who have purchased vehicles from that dealer but shall apply if a dealer engages in private service bureau activities for the general public. (c) Such a dealer may charge a person who purchases a vehicle from such dealer a fee for assisting in securing a registration and/or certificate of title for such vehicle provided the dealer actually performs the service of filing the application for title and/or registration with the Commissioner of Motor Vehicles or his issuing agent. The fee charged by the dealer may not exceed $175. Such fee does not include the fee required to be paid to the Department of Motor Vehicles for issuance of the registration or for issuance of a certificate of title, nor shall such fee include the fee charged for the motor vehicle inspection of the vehicle. (d) If a fee is charged by the dealer for assisting in securing a registration and/or title, the dealer shall print the quoted statement and asterisked statement required by section 78.19(d) of this Title on all copies of the invoice or bill of sale in a type size not smaller than the type size used for other charges on such document. (e) The commissioner or his representative may examine records of the dealer with respect to any private service bureau activities conducted by the dealer. 15 CRR-NY 77.8 Current through March 15, 2024
section | https://govt.westlaw.com/nycrr/Document/I5046ec2ecd1711dda432a117e6e0f345?viewType=FullText&originationContext=documenttoc&transitionType=CategoryPageItem&contextData=%28sc.Default%29 | s 6.13 Certified examiners and related carrier responsibilities. | 15 CRR-NY 6.13 | 15 CRR-NY 6.13 15 CRR-NY 6.13 6.13 Certified examiners and related carrier responsibilities. (a) Any individual conducting any of the examinations required by sections 6.8(c), defensive driving performance; 6.11, biennial behind-the-wheel driving test; and 6.12, the biennial oral or written examination, of this Part must be certified by the Department of Motor Vehicles or be a motor vehicle license examiner. In order to be certified, an individual must have an acceptable driving record (no more than six points accumulated on his or her abstract of operating record within the preceding 18-month period). Such individual must have a valid driver's license with the appropriate endorsements and must be properly licensed in the class in which he or she will be testing drivers as required under this Part, provided however, an examiner who holds a CDL C class license may conduct a behind the wheel driving test of the holder of a class B license if such test is conducted in a class C-type vehicle. (Note: Such individual is not required to hold an “S” endorsement). In addition, the individual must complete and submit an application for certified examiner, along with supporting documentation, if applicable, to the DMV and must meet the following qualifications: (1) A person must have a minimum of two years of experience in driver training and evaluation of the driving ability of others; and either: (i) have successfully completed a college level course with a minimum of four credit hours in driver education instruction and have, within the preceding three years, a minimum of 18 months experience in the operation of the type of vehicle in which he or she will be testing while in the employ of an article 19-A motor carrier; or (ii) have successfully completed a course in driver training and traffic safety approved by the commissioner for the purpose of becoming a 19-A certified examiner, and have, within the preceding three years, a minimum of 18 months experience in the operation of the type of vehicle in which he or she will be testing while in the employ of an article 19-A carrier. (2) If a person is unable to meet the requirements of subparagraphs (1)(i) and (ii) of this subdivision, he or she may complete an application for qualification and deliver it with special affidavits (which note in detail his or her experience in training and any other special circumstances which might qualify the person to become a certified examiner) to the Department of Motor Vehicles. The applicant should present such affidavits and application to DMV for final review and a decision on whether certification is granted. (3) A person must pass an appropriate written, vision, and road test. An applicant must also participate in a qualifying interview conducted by the New York State Department of Motor Vehicles. (b) In conjunction with the above certification requirements, additional information and verification may also be required. (c) A certified examiner is required to attend at least once, every three years, an article 19-A seminar approved by DMV. A completion certificate, demonstrating completion of such seminar, must be submitted to the DMV in order to maintain valid status as a certified examiner. (d) Period of validity of examiner's certificate. An examiner's certificate shall be valid from its date of issuance until the expiration of such person's driver's license. (NOTE: The certified examiner is responsible for renewing his or her certificate with DMV by filing the 19-A certified examiner renewal application form.) (e) An examiner's certificate may be terminated: (1) on a finding made by the commissioner of incompetence, malfeasance, misfeasance, misrepresentation or nonfeasance of the examiner; (2) if a certified examiner has accumulated seven or more points in an 18-month period on his or her license or if his or her license has been suspended or revoked; (3) if such examiner is found to have violated any provisions of this Part, article 19-A or any other section of the Vehicle and Traffic Law; (4) if a certified examiner has not renewed the certification; (5) if a certified examiner has not provided the article 19-A course completion certificate required every three years; or (6) if the certified examiner does not hold a valid commercial driver license with required endorsements. (f) If an examiner’s certification is terminated, the commissioner may require a motor carrier’s employees to be retested, if they had most recently been tested by such terminated examiner. (g) Upon the termination of a certified examiner's certification, such examiner shall: (1) report the termination and the reason for such termination (*e.g.*, license suspension, revocation, etc.) to their employer or employers immediately; (2) surrender his/her certified examiner certificate within 10 days to DMV. (h) To return to certified examiner status after termination, a former examiner must: (1) resolve the termination within one year if caused by non-renewed certification; non-provided article 19-A course completion certificate; an invalid commercial license, endorsement, suspension or revocation, or otherwise; (2) file a new application to be a certified examiner as required under section 6.13 of this Part after one year. DMV will review such application and make a determination as to whether to grant re-certification. In addition, retesting may be required. (i) Requirements for motor carriers. Carriers subject to 19-A of the Vehicle and Traffic Law shall utilize the services of certified examiners to carry out, at a minimum, the annual defensive driving performance - regular observation, biennial behind-the-wheel driving test, and the biennial oral or written examinations that are required for bus drivers under article 19-A. The carrier responsibilities include: (1) At a minimum, having the services of at least one certified examiner for every 100 drivers. These certified examiners can either be employees of the carrier or contracted by the carrier. (2) Reporting the name, driver license number and certified examiner number to the DMV unit responsible for the 19-A regulations within 10 days of the date a certified examiner begins employment, no matter the length of employment. (3) Reporting the name, driver license number and certified examiner number to the DMV unit responsible for the 19-A regulations within 10 days a certified examiner terminates employment, no matter the length of employment. 15 CRR-NY 6.13 Current through March 15, 2024
section | https://govt.westlaw.com/nycrr/Document/I50478877cd1711dda432a117e6e0f345?viewType=FullText&originationContext=documenttoc&transitionType=CategoryPageItem&contextData=%28sc.Default%29 | s 20.1 Introduction. | 15 CRR-NY 20.1 | 15 CRR-NY 20.1 15 CRR-NY 20.1 20.1 Introduction. Article 46 of the Vehicle and Traffic Law provides for the issuance of certificates of title for certain vehicles, which certificates will constitute the ownership document for such vehicles. The registration certificate which will be issued for such titled vehicles shall only be evidence of the right to operate such vehicle upon the public highways. The intent of article 46 is to provide for the issuance of titles and the recording of liens thereon on vehicles which are classified as 1973 or later model year vehicles, while retaining the system under which the registration certificate served as proof of ownership, and liens are recorded under the Uniform Commercial Code on vehicles which are classified as 1972 or older model year vehicles. The commissioner is empowered to promulgate regulations and to specify forms to implement the provisions of that article. The following regulations are intended to supplement the provision of article 46. 15 CRR-NY 20.1 Current through March 15, 2024
section | https://govt.westlaw.com/nycrr/Document/I504edb74cd1711dda432a117e6e0f345?viewType=FullText&originationContext=documenttoc&transitionType=CategoryPageItem&contextData=%28sc.Default%29 | s 78.32 Penalties. | 15 CRR-NY 78.32 | 15 CRR-NY 78.32 15 CRR-NY 78.32 78.32 Penalties. (a) Violation of any of the provisions of section 415 of the Vehicle and Traffic Law or of any of the regulations herein or the submission of false or misleading information to the commissioner pursuant to section 20.17 of this Title may result in a hearing which may lead to the suspension or revocation of the dealer's registration and any or all of the number plates. (b) In addition to, or in lieu of, such suspension or revocation, the violation of any of the provisions of section 415 of the Vehicle and Traffic Law or of any of the regulations herein may result in the imposition of a civil penalty not to exceed $1,000 for a first violation and for a second or subsequent violation not arising out of the same incident both of which were committed within a period of 30 months, a civil penalty of not more than $1,500 for each violation found to have been committed; provided, however, the penalty for each and any violation of paragraph (c) of subdivision 9 of section 415 of the Vehicle and Traffic Law found to have been committed shall be no less than $350 and no more than $1,500. (c) No registration as a dealer shall be issued for a period of one year from the date of compliance with an order of revocation as a dealer if the applicant was the former holder of a certificate of registration as a dealer, or a partner of the applicant was the former holder of a certificate of registration as a dealer, or any officer, director, or 10-percent stockholder of the applicant was an owner, partner, officer, director or 10-percent stockholder of a dealer whose certificate of registration was revoked. After the one-year period, issuance of a certificate of registration is in the discretion of the commissioner. 15 CRR-NY 78.32 Current through March 15, 2024
section | https://govt.westlaw.com/nycrr/Document/I5047af66cd1711dda432a117e6e0f345?viewType=FullText&originationContext=documenttoc&transitionType=CategoryPageItem&contextData=%28sc.Default%29 | s 20.35 Forms. | 15 CRR-NY 20.35 | 15 CRR-NY 20.35 15 CRR-NY 20.35 20.35 Forms. The following forms shall be used in conjunction with the administration of article 46 of the Vehicle and Traffic Law. The instructions on all forms must be followed and all forms must be appropriately completed in order to be accepted. *Notice of lien (Form MV-900).* Printed by lender in the following size and format. Size 8½ inches by 5½ inches. [![Image 1 within 15 CRR-NY 20.35](https://govt.westlaw.com/nycrr/Link/Document/Blob/I61bc1ea0b02511ddb39fdac8ef82d23d.jpg?maxHeight=313&originationContext=document&vr=3.0&rs=cblt1.0&transitionType=DocumentImage&uniqueId=ef0997f2-71d1-4059-a557-586b289c3815&ppcid=7e69ad099cb542deac10dbe55e35c53e&contextData=(sc.Default))​](https://govt.westlaw.com/nycrr/Link/Document/Blob/I61bc1ea0b02511ddb39fdac8ef82d23d.jpg?originationContext=document&vr=3.0&rs=cblt1.0&transitionType=DocumentImage&uniqueId=ef0997f2-71d1-4059-a557-586b289c3815&ppcid=7e69ad099cb542deac10dbe55e35c53e&contextData=(sc.Default)) 15 CRR-NY 20.35 Current through March 15, 2024
section | https://govt.westlaw.com/nycrr/Document/I50482475cd1711dda432a117e6e0f345?viewType=FullText&originationContext=documenttoc&transitionType=CategoryPageItem&contextData=%28sc.Default%29 | 15 CRR-NY I B 30 Notes | 15 CRR-NY I B 30 Notes | 15 CRR-NY I B 30 Notes 15 CRR-NY I B 30 Notes (Statutory authority: Vehicle and Traffic Law, §§ 215[a], 401[12-a]) Current through March 15, 2024
section | https://govt.westlaw.com/nycrr/Document/Ibb054d1debf311dda772d657453a78af?viewType=FullText&originationContext=documenttoc&transitionType=CategoryPageItem&contextData=%28sc.Default%29 | 15 CRR-NY I B 30 Refs | 15 CRR-NY I B 30 Refs | 15 CRR-NY I B 30 Refs 15 CRR-NY I B 30 Refs Current through March 15, 2024
section | https://govt.westlaw.com/nycrr/Document/I50482478cd1711dda432a117e6e0f345?viewType=FullText&originationContext=documenttoc&transitionType=CategoryPageItem&contextData=%28sc.Default%29 | s 30.1 Fleet. | 15 CRR-NY 30.1 | 15 CRR-NY 30.1 15 CRR-NY 30.1 30.1 Fleet. A fleet shall be a minimum number of vehicles determined by the commissioner. The fleet registrations may be passenger, commercial, trailers, special purpose commercial in any combination. 15 CRR-NY 30.1 Current through March 15, 2024
section | https://govt.westlaw.com/nycrr/Document/I5048247bcd1711dda432a117e6e0f345?viewType=FullText&originationContext=documenttoc&transitionType=CategoryPageItem&contextData=%28sc.Default%29 | s 30.2 Eligibility. | 15 CRR-NY 30.2 | 15 CRR-NY 30.2 15 CRR-NY 30.2 30.2 Eligibility. Any registrant of a fleet who desires to participate in the fleet registration program shall make application on or before June 1st of any year to have its registrations converted to an October 31st permanent fleet date. 15 CRR-NY 30.2 Current through March 15, 2024
section | https://govt.westlaw.com/nycrr/Document/I5048247ecd1711dda432a117e6e0f345?viewType=FullText&originationContext=documenttoc&transitionType=CategoryPageItem&contextData=%28sc.Default%29 | s 30.3 Disqualification. | 15 CRR-NY 30.3 | 15 CRR-NY 30.3 15 CRR-NY 30.3 30.3 Disqualification. Leasing companies, rental companies and companies providing for-hire vehicles shall not be eligible to participate in the fleet registration program. 15 CRR-NY 30.3 Current through March 15, 2024
section | https://govt.westlaw.com/nycrr/Document/I50482481cd1711dda432a117e6e0f345?viewType=FullText&originationContext=documenttoc&transitionType=CategoryPageItem&contextData=%28sc.Default%29 | s 30.4 Registration. | 15 CRR-NY 30.4 | 15 CRR-NY 30.4 15 CRR-NY 30.4 30.4 Registration. An application for fleet registration or renewal shall be made on a permanent fleet registration application form at the Division of Field Services, Permanent Fleet Registration, Swan Street Building, Empire State Plaza, Albany, NY 12228-0432. A registrant does not have to register all of its vehicles as fleet vehicles in order to participate in the fleet registration program, but must register the minimum number established by the commissioner to be eligible. (a) Documents. (1) Each registrant of a participating fleet shall be assigned a five digit account number for each address of that fleet or portion of that fleet. (2) Registrants of vehicles participating in the fleet registration program shall be issued a distinctive vehicle sticker and a distinctive registration document for each vehicle. For passenger and commercial vehicles, the sticker is to be displayed on the inside lower left front windshield. For trailers and special purpose commercial vehicles, the sticker is to be prominently displayed on the outside rear of the vehicle. (b) Entry. After application is made, the registrant will receive a test tape listing vehicles registered by that registrant. This tape must be reviewed, edited, and returned. The registrant will then be sent a conversion tape of eligible fleet vehicles and a bill. Fee computation will be based on an October 31st date, for proration purposes. There is no proration for the flat $10 fee for special purpose commercial vehicles or for trailers with an unladen weight of less than 1,000 pounds. (c) Fee payment. (1) Registration fee payment shall be due by October 31st of each year. A single payment per account must be submitted via tape for all of the fleet's participating vehicles. (See I/O specifications in paragraph [2] of this subdivision.) (2) I/O Description Chart. [![Image 1 within 15 CRR-NY 30.4](https://govt.westlaw.com/nycrr/Link/Document/Blob/I62fcb4f0b02511ddb39fdac8ef82d23d.jpg?maxHeight=615&originationContext=document&vr=3.0&rs=cblt1.0&transitionType=DocumentImage&uniqueId=ed1df459-6af6-4cbd-a676-7a3e09002fa5&ppcid=a1424a59e9c44f99b899aca6b864d9a6&contextData=(sc.Default))​](https://govt.westlaw.com/nycrr/Link/Document/Blob/I62fcb4f0b02511ddb39fdac8ef82d23d.jpg?originationContext=document&vr=3.0&rs=cblt1.0&transitionType=DocumentImage&uniqueId=ed1df459-6af6-4cbd-a676-7a3e09002fa5&ppcid=a1424a59e9c44f99b899aca6b864d9a6&contextData=(sc.Default)) [![Image 2 within 15 CRR-NY 30.4](https://govt.westlaw.com/nycrr/Link/Document/Blob/I63139850b02511ddb39fdac8ef82d23d.jpg?maxHeight=605&originationContext=document&vr=3.0&rs=cblt1.0&transitionType=DocumentImage&uniqueId=ed1df459-6af6-4cbd-a676-7a3e09002fa5&ppcid=a1424a59e9c44f99b899aca6b864d9a6&contextData=(sc.Default))​](https://govt.westlaw.com/nycrr/Link/Document/Blob/I63139850b02511ddb39fdac8ef82d23d.jpg?originationContext=document&vr=3.0&rs=cblt1.0&transitionType=DocumentImage&uniqueId=ed1df459-6af6-4cbd-a676-7a3e09002fa5&ppcid=a1424a59e9c44f99b899aca6b864d9a6&contextData=(sc.Default)) (d) Heavy vehicle Federal highway use tax. Registrants are required to submit the appropriate heavy vehicle highway use tax paperwork with the conversion tape and subsequent renewal tapes for all vehicles weighing 55,000 pounds or more. 15 CRR-NY 30.4 Current through March 15, 2024
section | https://govt.westlaw.com/nycrr/Document/I50482484cd1711dda432a117e6e0f345?viewType=FullText&originationContext=documenttoc&transitionType=CategoryPageItem&contextData=%28sc.Default%29 | s 30.5 Addition and deletion of vehicles from fleet. | 15 CRR-NY 30.5 | 15 CRR-NY 30.5 15 CRR-NY 30.5 30.5 Addition and deletion of vehicles from fleet. (a) Vehicles may be added to the fleet at any issuing office. The registrant will receive a permanent fleet registration document and sticker and plates, if needed, for the added vehicle or vehicles. (b) If a vehicle is deleted from the fleet registration and the plates are not to be transferred to another fleet vehicle in the same account, then the plates must be surrendered at the issuing office or central point established by the Department of Motor Vehicles. However, the registrant must maintain a list of vehicles from which plates were surrendered for audit purposes. Plates cannot be transferred to a nonfleet vehicle. 15 CRR-NY 30.5 Current through March 15, 2024
section | https://govt.westlaw.com/nycrr/Document/I50482487cd1711dda432a117e6e0f345?viewType=FullText&originationContext=documenttoc&transitionType=CategoryPageItem&contextData=%28sc.Default%29 | s 30.6 Fees. | 15 CRR-NY 30.6 | 15 CRR-NY 30.6 15 CRR-NY 30.6 30.6 Fees. The registration fee for a vehicle in a fleet shall be the same as that for a vehicle not in a fleet except that there shall be an annual $2 per vehicle administrative fee for fleet vehicles. 15 CRR-NY 30.6 Current through March 15, 2024
section | https://govt.westlaw.com/nycrr/Document/I5048248acd1711dda432a117e6e0f345?viewType=FullText&originationContext=documenttoc&transitionType=CategoryPageItem&contextData=%28sc.Default%29 | s 30.7 Refunds. | 15 CRR-NY 30.7 | 15 CRR-NY 30.7 15 CRR-NY 30.7 30.7 Refunds. Upon entrance into the fleet registration program, the registration fee for the second year will be refunded for vehicles in the first year of a two-year registration and any credit remaining for registration fee for the first year will be applied to the fleet registration. 15 CRR-NY 30.7 Current through March 15, 2024
section | https://govt.westlaw.com/nycrr/Document/I5048248dcd1711dda432a117e6e0f345?viewType=FullText&originationContext=documenttoc&transitionType=CategoryPageItem&contextData=%28sc.Default%29 | s 30.8 Name changes. | 15 CRR-NY 30.8 | 15 CRR-NY 30.8 15 CRR-NY 30.8 30.8 Name changes. There shall be no name changes or address changes on individual vehicle records. There may be, however, a name or address change to an entire account upon notification to the Division of Field Services. 15 CRR-NY 30.8 Current through March 15, 2024
section | https://govt.westlaw.com/nycrr/Document/I50482490cd1711dda432a117e6e0f345?viewType=FullText&originationContext=documenttoc&transitionType=CategoryPageItem&contextData=%28sc.Default%29 | s 30.9 Removal from fleet registration. | 15 CRR-NY 30.9 | 15 CRR-NY 30.9 15 CRR-NY 30.9 30.9 Removal from fleet registration. A registrant shall no longer be eligible for permanent fleet registration for the following reasons: (a) The registrant does not cooperate with the Department of Motor Vehicles and/or its auditors in the administration of the fleet registration program. A warning will be given the first year, but if the problem or problems persist into the second consecutive year, the registrant's fleet registrations may not be continued. Noncooperation shall consist of, but shall not be limited to, the following: (1) failure to surrender plates when required; (2) incorrect or inadequate payment of annual vehicle registration fees for vehicles on which plates were not surrendered by November 30th; (3) misuse of permanent indicia of registration; and (4) incorrect or inadequate submission of electronic tapes for registration renewal. (b) The registrant does not pay fees. This failure shall result in the suspension of all the fleet registrations under that account number. 15 CRR-NY 30.9 Current through March 15, 2024
section | https://govt.westlaw.com/nycrr/Document/I50482493cd1711dda432a117e6e0f345?viewType=FullText&originationContext=documenttoc&transitionType=CategoryPageItem&contextData=%28sc.Default%29 | s 30.10 Audits. | 15 CRR-NY 30.10 | 15 CRR-NY 30.10 15 CRR-NY 30.10 30.10 Audits. Registrants with fleet registered vehicles shall retain their records for six years and shall make their records and/or vehicles currently registered available for audit during normal business hours, Monday through Friday, except official holidays. If, after audit, it is found that the registrant has misused the permanent indicia of registration or failed to maintain required records on fleet vehicles or failed to renew permanent fleet registration vehicles on which plates have not been surrendered on greater than 10 percent of the permanent registered fleet, an appropriate warning letter shall be sent after the first year to the registrant. If such findings are found in a second consecutive year or second consecutive audit, the registrant may be removed from the fleet registration program. Such registrant may then apply for regular registrations for its vehicles. 15 CRR-NY 30.10 Current through March 15, 2024
section | https://govt.westlaw.com/nycrr/Document/I50482496cd1711dda432a117e6e0f345?viewType=FullText&originationContext=documenttoc&transitionType=CategoryPageItem&contextData=%28sc.Default%29 | s 30.11 Plate surrender. | 15 CRR-NY 30.11 | 15 CRR-NY 30.11 15 CRR-NY 30.11 30.11 Plate surrender. Registrants with fleet registered vehicles shall surrender the plates in any issuing office or central point established by the Department of Motor Vehicles when required by these regulations or when the registrations are not renewed. If the registrant does not surrender the plates when required to do so, the registrant shall be required to continue to pay registration fees for such vehicle or vehicles until such surrender occurs. 15 CRR-NY 30.11 Current through March 15, 2024
section | https://govt.westlaw.com/nycrr/Document/I5048e7c0cd1711dda432a117e6e0f345?viewType=FullText&originationContext=documenttoc&transitionType=CategoryPageItem&contextData=%28sc.Default%29 | 15 CRR-NY I D 49 Notes | 15 CRR-NY I D 49 Notes | 15 CRR-NY I D 49 Notes 15 CRR-NY I D 49 Notes (Statutory authority: Vehicle and Traffic Law, §§ 215, 383) Current through March 15, 2024
section | https://govt.westlaw.com/nycrr/Document/Ibb057428ebf311dda772d657453a78af?viewType=FullText&originationContext=documenttoc&transitionType=CategoryPageItem&contextData=%28sc.Default%29 | 15 CRR-NY I D 49 Refs | 15 CRR-NY I D 49 Refs | 15 CRR-NY I D 49 Refs 15 CRR-NY I D 49 Refs Current through March 15, 2024
section | https://govt.westlaw.com/nycrr/Document/I5048e7c3cd1711dda432a117e6e0f345?viewType=FullText&originationContext=documenttoc&transitionType=CategoryPageItem&contextData=%28sc.Default%29 | s 49.1 Introduction. | 15 CRR-NY 49.1 | 15 CRR-NY 49.1 15 CRR-NY 49.1 49.1 Introduction. New York has always been a leader in requiring seat belts in vehicles. Since 1962, certain types of vehicles have been required to have seat belts. Other states and the Federal government have also seen fit to follow New York by regulating in this area. New York believes it desirable to have nationwide uniformity. It is in that spirit that this Part is promulgated. 15 CRR-NY 49.1 Current through March 15, 2024
section | https://govt.westlaw.com/nycrr/Document/I5048e7c6cd1711dda432a117e6e0f345?viewType=FullText&originationContext=documenttoc&transitionType=CategoryPageItem&contextData=%28sc.Default%29 | s 49.2 1974 and newer vehicles. | 15 CRR-NY 49.2 | 15 CRR-NY 49.2 15 CRR-NY 49.2 49.2 1974 and newer vehicles. (a) Every 1974 and newer motor vehicle offered for sale in New York State shall be equipped with seat safety belts and shoulder harness safety belts if required as original equipment or as a condition of importation by Federal law or regulation. This Part shall not apply to those motor vehicles equipped with passive restraint systems (air bags), which conform to Federal motor vehicle safety standard 208 in all respects. (b) Every seat safety belt and every shoulder harness safety belt shall comply in all respects with Federal motor vehicle safety standards 208, 209 and 210 (49 C.F.R. 571.208, 571.209 and 571.210), as they exist on the day such restraining device is manufactured. This shall apply to both original equipment and replacement equipment. 15 CRR-NY 49.2 Current through March 15, 2024
section | https://govt.westlaw.com/nycrr/Document/I5048e7c9cd1711dda432a117e6e0f345?viewType=FullText&originationContext=documenttoc&transitionType=CategoryPageItem&contextData=%28sc.Default%29 | s 49.3 1973 and older vehicles. | 15 CRR-NY 49.3 | 15 CRR-NY 49.3 15 CRR-NY 49.3 49.3 1973 and older vehicles. Every 1973 and older motor vehicle required to have seat safety belts by section 383 of the Vehicle and Traffic Law shall have seat safety belts which conform to the requirements of this Part as it existed on September 30, 1974. This Part shall not apply to those motor vehicles not registered pursuant to the provisions of subdivision (6) of section 401 of the Vehicle and Traffic Law. 15 CRR-NY 49.3 Current through March 15, 2024
section | https://govt.westlaw.com/nycrr/Document/I5048e7cccd1711dda432a117e6e0f345?viewType=FullText&originationContext=documenttoc&transitionType=CategoryPageItem&contextData=%28sc.Default%29 | s 49.4 Procedures for securing approval. | 15 CRR-NY 49.4 | 15 CRR-NY 49.4 15 CRR-NY 49.4 49.4 Procedures for securing approval. (a) Two samples of safety belts, including attachment settings, labeled package or container and instructions for installing, shall be shipped, postage prepaid, to the Commissioner of Motor Vehicles, Empire State Plaza, Albany, N.Y. 12228, together with a certification and report of testing results from any unbiased laboratory acceptable to the commissioner, that the assembled safety belt meets with the statutory requirements of section 383 of the Vehicle and Traffic Law and this Part. (b) In lieu of approval under subdivision (a) of this section, approval shall be deemed to be granted upon the receipt by the Commissioner of Motor Vehicles of a certificate of equipment approval issued by the American Association of Motor Vehicles Administrators to the Commissioner of Motor Vehicles, Bureau of Automotive Safety Standards, Empire State Plaza, Albany, N.Y. 12228. 15 CRR-NY 49.4 Current through March 15, 2024
section | https://govt.westlaw.com/nycrr/Document/I5048e7cfcd1711dda432a117e6e0f345?viewType=FullText&originationContext=documenttoc&transitionType=CategoryPageItem&contextData=%28sc.Default%29 | s 49.5 Changes in approval requirements. | 15 CRR-NY 49.5 | 15 CRR-NY 49.5 15 CRR-NY 49.5 49.5 Changes in approval requirements. The Commissioner of Motor Vehicles, in his discretion, reserves the right to alter or change the requirements or specifications or to require additional or supplementary tests at any time. The commissioner further reserves the right to require the manufacturer to submit laboratory reports on verification tests on samples selected by the commissioner from manufacturer's or distributor's stock. If any such report discloses any unwarranted deviation in material, design, construction or performance, the commissioner may revoke the approval. Approval may be withdrawn at any time and for any cause deemed reasonable by the commissioner. 15 CRR-NY 49.5 Current through March 15, 2024
section | https://govt.westlaw.com/nycrr/Document/I5048e7d2cd1711dda432a117e6e0f345?viewType=FullText&originationContext=documenttoc&transitionType=CategoryPageItem&contextData=%28sc.Default%29 | s 49.6 School buses. | 15 CRR-NY 49.6 | 15 CRR-NY 49.6 15 CRR-NY 49.6 49.6 School buses. (a) Every motor vehicle used for the transportation of children to and from public or private schools shall be equipped with seat safety belts approved by the commissioner for each occupant if (1) it has a seating capacity of 12 school children or less, or (2) it has a gross vehicle weight rating of 10,000 pounds or less and was first placed in service on or after September 1, 1977. In addition, after September 1, 1990, every motor vehicle used for the transportation of children to and from public or private schools shall be equipped with seat safety belts approved by the commissioner for each occupant if it has a gross vehicle weight rating of 10,000 pounds or less, regardless of date of first use. (*Gross vehicle weight rating* means the value specified by the manufacturer as the loaded weight of a vehicle.) (b) Every motor vehicle used for the purpose of transporting children to and from public or private schools shall be equipped with a seat safety belt approved by the commissioner for the driver of such vehicle. (c) Any seat safety belt installed pursuant to the provisions of subdivision (b) of this section shall be attached to the floor of such vehicle in a location which will withstand the required stress, except that if the vehicle is equipped with a seat pedestal which has been engineered and installed to withstand such stress, the seat safety belt may be attached to such pedestal. Such belt must be installed in a manner which will prevent the ends of the belt from falling into the passenger compartment. (d) The provisions of this section shall apply only to vehicles owned or leased by such school districts and nonpublic schools, and to vehicles used to perform contracts with such school districts and nonpublic schools for the purpose of transporting school children for hire. 15 CRR-NY 49.6 Current through March 15, 2024
section | https://govt.westlaw.com/nycrr/Document/I5048e7d5cd1711dda432a117e6e0f345?viewType=FullText&originationContext=documenttoc&transitionType=CategoryPageItem&contextData=%28sc.Default%29 | s 49.7 [Repealed] | 15 CRR-NY 49.7 | 15 CRR-NY 49.7 15 CRR-NY 49.7 49.7 [Repealed] 15 CRR-NY 49.7 Current through March 15, 2024
section | https://govt.westlaw.com/nycrr/Document/I5048e7d8cd1711dda432a117e6e0f345?viewType=FullText&originationContext=documenttoc&transitionType=CategoryPageItem&contextData=%28sc.Default%29 | s 49.8 -- 49.9 [Repealed] | 15 CRR-NY 49.8 to 49.9 | 15 CRR-NY 49.8 to 49.9 15 CRR-NY 49.8 to 49.9 49.8 to 49.9 [Repealed] 15 CRR-NY 49.8 to 49.9 Current through March 15, 2024
section | https://govt.westlaw.com/nycrr/Document/I5048e7dbcd1711dda432a117e6e0f345?viewType=FullText&originationContext=documenttoc&transitionType=CategoryPageItem&contextData=%28sc.Default%29 | s 49.10 [Repealed] | 15 CRR-NY 49.10 | 15 CRR-NY 49.10 15 CRR-NY 49.10 49.10 [Repealed] 15 CRR-NY 49.10 Current through March 15, 2024
section | https://govt.westlaw.com/nycrr/Document/I5048e7decd1711dda432a117e6e0f345?viewType=FullText&originationContext=documenttoc&transitionType=CategoryPageItem&contextData=%28sc.Default%29 | s 49.11 [Repealed] | 15 CRR-NY 49.11 | 15 CRR-NY 49.11 15 CRR-NY 49.11 49.11 [Repealed] 15 CRR-NY 49.11 Current through March 15, 2024
section | https://govt.westlaw.com/nycrr/Document/I5048e7e1cd1711dda432a117e6e0f345?viewType=FullText&originationContext=documenttoc&transitionType=CategoryPageItem&contextData=%28sc.Default%29 | s 49.12 [Repealed] | 15 CRR-NY 49.12 | 15 CRR-NY 49.12 15 CRR-NY 49.12 49.12 [Repealed] 15 CRR-NY 49.12 Current through March 15, 2024
section | https://govt.westlaw.com/nycrr/Document/I5048e7e4cd1711dda432a117e6e0f345?viewType=FullText&originationContext=documenttoc&transitionType=CategoryPageItem&contextData=%28sc.Default%29 | s 49.13 -- 49.15 [Repealed] | 15 CRR-NY 49.13 to 49.15 | 15 CRR-NY 49.13 to 49.15 15 CRR-NY 49.13 to 49.15 49.13 to 49.15 [Repealed] 15 CRR-NY 49.13 to 49.15 Current through March 15, 2024
section | https://govt.westlaw.com/nycrr/Document/I5048e7e7cd1711dda432a117e6e0f345?viewType=FullText&originationContext=documenttoc&transitionType=CategoryPageItem&contextData=%28sc.Default%29 | s 49.16 [Repealed] | 15 CRR-NY 49.16 | 15 CRR-NY 49.16 15 CRR-NY 49.16 49.16 [Repealed] 15 CRR-NY 49.16 Current through March 15, 2024
section | https://govt.westlaw.com/nycrr/Document/I504899e4cd1711dda432a117e6e0f345?viewType=FullText&originationContext=documenttoc&transitionType=CategoryPageItem&contextData=%28sc.Default%29 | 15 CRR-NY I D 46 Notes | 15 CRR-NY I D 46 Notes | 15 CRR-NY I D 46 Notes 15 CRR-NY I D 46 Notes (Statutory authority: Vehicle and Traffic Law, §§ 214, 215[a], 220, 375, 3775) Current through March 15, 2024
section | https://govt.westlaw.com/nycrr/Document/Ibb054d2cebf311dda772d657453a78af?viewType=FullText&originationContext=documenttoc&transitionType=CategoryPageItem&contextData=%28sc.Default%29 | 15 CRR-NY I D 46 Refs | 15 CRR-NY I D 46 Refs | 15 CRR-NY I D 46 Refs 15 CRR-NY I D 46 Refs Current through March 15, 2024
section | https://govt.westlaw.com/nycrr/Document/I504899e7cd1711dda432a117e6e0f345?viewType=FullText&originationContext=documenttoc&transitionType=CategoryPageItem&contextData=%28sc.Default%29 | s 46.1 Signs. | 15 CRR-NY 46.1 | 15 CRR-NY 46.1 15 CRR-NY 46.1 46.1 Signs. (a) Every omnibus having a seating capacity of more than seven passengers, used exclusively to transport pupils, teachers and other persons acting in a supervisory capacity to and from school or school activities must be equipped with one sign on the front and one sign on the rear, bearing the inscription “SCHOOL BUS.” (b) The letters of such signs shall be uniform capital block letters, not less than eight inches in height and each stroke of each letter shall not be less than one inch in width. (c) The letters of such sign must be black and the background of each such sign shall be the color known as “national school bus chrome.” (d) Such signs may be painted on the body of the vehicle, provided they comply with all the specifications contained in this Part. (e) If the signs are not painted on the body of the vehicle, the overall size of each such sign shall be not less than 36, nor more than 60 inches in width, and not less than 8, nor more than 15 inches in height. (f) The sign on the front of each such omnibus shall be mounted in such a manner that it shall not obstruct the vision of the driver of the vehicle and with the bottom of the sign no lower than the top of the windshield. The sign on the rear of each such omnibus shall be mounted in such a manner that the bottom thereof shall be no lower than the bottom of the sign mounted on the front of the omnibus, but in no event in such a manner as to obstruct the rear window of such omnibus. (g) On an omnibus having a carrying capacity of not more than 11 adult passengers, computed on the basis of 16 seat inches per passenger for seats accommodating one or two adults and not less than 17 inches per passenger on seats accommodating three or more adults, in addition to the driver, such signs may consist of one two-faced sign, facing both front and rear, mounted on top of the vehicle, in approximately the center of the roof thereof. (h) Any such sign shall be mounted in such a manner that it will not interfere with the visibility of the flashing red signal lamps mounted on such school omnibus. (i) Each such sign must be visible and readable from a point at least 200 feet distance. (j) In the event that any such school omnibus is operated on a public highway during the period between one-half hour after sunset and one-half hour before sunrise, each such sign must be illuminated so as to be visible from a point at least 500 feet distant. (k) Each such sign must be installed in such a manner that the face of the sign does not deviate more than 10 degrees from vertical. (l) Such signs may be placed either on the outside of the vehicle or incorporated into an illuminated sign box built into the vehicle. (m) When illumination of such signs is required, the signs may be illuminated from in front of the sign, or, if the background of the sign is translucent, then the light may be placed behind the sign. In any event, the sign must comply with the requirements as to color and size of letters and background. (n) Where illumination of such signs is required the illumination must be continuous and uniform. 15 CRR-NY 46.1 Current through March 15, 2024
section | https://govt.westlaw.com/nycrr/Document/I504899eacd1711dda432a117e6e0f345?viewType=FullText&originationContext=documenttoc&transitionType=CategoryPageItem&contextData=%28sc.Default%29 | s 46.2 Lights. | 15 CRR-NY 46.2 | 15 CRR-NY 46.2 15 CRR-NY 46.2 46.2 Lights. (a) Every omnibus having a seating capacity of more than seven passengers, used exclusively to transport pupils, teachers and other persons acting in a supervisory capacity to and from school or school activities shall be equipped with at least one flashing red signal lamp on the front and at least one flashing red signal lamp on the rear thereof. (b) Each such lamp shall have a lens not less than six nor more than nine inches in diameter. (c) Each such lamp must consist of a lamp with a red lens and not an uncolored lens with a red bulb. (d) Each such lamp shall be separately installed, and may not be a part of or connected with, any other exterior lamp or lighting or signaling device installed on the vehicle. (e) No inscription shall appear across the face of the lens. (f) Such lamps may not have light greater than 50 candlepower or equivalent wattage. Such lamps may not be of a spotlight type, or be equipped with a magnifying lens. (g) Each such signal lamp shall be attached securely to the exterior of the bus in such a manner that the top of the lens is not more than six inches below the top of the vehicle, such distance being measured at a point directly above the lamp. Where two lamps are used on front or rear, such lamps shall be mounted so that the centers of the lamps are not less than 46 inches, nor more than 72 inches apart. (h) On an omnibus having a carrying capacity of not more than 11 adult passengers, computed on the basis of 16 seat inches per passenger for seats accommodating one or two adults and not less than 17 inches per passenger on seats accommodating three or more adults, in addition to the driver, such lamps may consist of two-faced lamps, facing both front and rear, mounted on top of the vehicle in approximately the center of the roof thereof. If at least two lamps are used, the centers of the lamps must be not less than 46 inches apart, but not more than 72 inches apart. (i) Each such signal lamp must be of such design and construction as will provide a visible signal, under normal conditions, from a point at least 500 feet distant. (j) Such lamps shall be installed so as to operate automatically whenever the vehicle door is open, but shall also be under the manual control of the driver at all times. 15 CRR-NY 46.2 Current through March 15, 2024
section | https://govt.westlaw.com/nycrr/Document/I504899edcd1711dda432a117e6e0f345?viewType=FullText&originationContext=documenttoc&transitionType=CategoryPageItem&contextData=%28sc.Default%29 | s 46.3 Use. | 15 CRR-NY 46.3 | 15 CRR-NY 46.3 15 CRR-NY 46.3 46.3 Use. (a) Such signs shall be displayed and such flashing red signal lamps shall be used only when the vehicle is engaged exclusively in the transportation of pupils, teachers and other persons acting in a supervisory capacity to and from school or school activities. When the vehicle is not so engaged, such signs must be covered or removed. Such signs and lamps shall not be displayed or used when the vehicle is engaged in charter operations not related to school or school activities. (b) For the purpose of this section, the term *school activities* shall be defined as “any program for the benefit of pupils, sponsored and supervised by school officials,” and shall include, but shall not be limited to, such activities as the following, when so supervised and sponsored: (1) extracurricular activities such as athletics, dramatics, and musicals; (2) field trips directly connected with subjects included in the school curriculum; and (3) school dances and other similar activities. 15 CRR-NY 46.3 Current through March 15, 2024
section | https://govt.westlaw.com/nycrr/Document/I5048c0b2cd1711dda432a117e6e0f345?viewType=FullText&originationContext=documenttoc&transitionType=CategoryPageItem&contextData=%28sc.Default%29 | s 46.4 Approval. | 15 CRR-NY 46.4 | 15 CRR-NY 46.4 15 CRR-NY 46.4 46.4 Approval. It is not necessary to submit samples of signs or flashing red signal lamps to the commissioner for approval. Any such signs and signal lamps may be used provided they conform to the size, type and specifications contained in this Part. All signs and signal lamps which conform to the foregoing rules, regulations and specifications, are hereby approved by the Commissioner of Motor Vehicles. 15 CRR-NY 46.4 Current through March 15, 2024
section | https://govt.westlaw.com/nycrr/Document/I5048c0b5cd1711dda432a117e6e0f345?viewType=FullText&originationContext=documenttoc&transitionType=CategoryPageItem&contextData=%28sc.Default%29 | s 46.5 Application to other classes of children. | 15 CRR-NY 46.5 | 15 CRR-NY 46.5 15 CRR-NY 46.5 46.5 Application to other classes of children. The duties imposed by this Part shall also apply with full force and effect to every omnibus having a seating capacity of more than seven passengers, being used to transport only children, instructors or other persons acting in a supervisory capacity to and from child care centers maintained for migrant farm and food processing laborers, or to transport only children, instructors, or other persons acting in a supervisory capacity to and from camp or camp activities, or to transport only children, instructors or other persons acting in a supervisory capacity to and from religious services or instruction. 15 CRR-NY 46.5 Current through March 15, 2024
section | https://govt.westlaw.com/nycrr/Document/I5048c0b8cd1711dda432a117e6e0f345?viewType=FullText&originationContext=documenttoc&transitionType=CategoryPageItem&contextData=%28sc.Default%29 | s 46.6 Use of two-way radios. | 15 CRR-NY 46.6 | 15 CRR-NY 46.6 15 CRR-NY 46.6 46.6 Use of two-way radios. No one may use a two-way radio installed on a school bus under section 375(21-a) of the Vehicle and Traffic Law unless the school district, contractor, or nonpublic school has obtained a license from the Federal Communications Commission. Utilization of such radio is confined to the use stipulated in the license. *School bus* shall mean those vehicles defined as school buses by section 142 of the Vehicle and Traffic Law. 15 CRR-NY 46.6 Current through March 15, 2024
section | https://govt.westlaw.com/nycrr/Document/I5048c0bbcd1711dda432a117e6e0f345?viewType=FullText&originationContext=documenttoc&transitionType=CategoryPageItem&contextData=%28sc.Default%29 | s 46.7 Use of school bus stop arm. | 15 CRR-NY 46.7 | 15 CRR-NY 46.7 15 CRR-NY 46.7 46.7 Use of school bus stop arm. (a) Driver's (left) side stop arms. (1) Stop arms on school buses installed under section 375(21-c) of the Vehicle and Traffic Law must be activated while the vehicle is stopped and engaged in picking up or discharging passengers and must be installed on the left side of the bus. A school bus stop arm must be fully retracted whenever the school bus is in motion. Every school bus designed with a capacity of 45 persons or more, and manufactured for use in this State on or after January 1, 2002 shall be equipped with a second stop arm to be located on the driver's side of the bus, as close as practical to the rear corner of the bus. A school bus stop arm shall conform to specifications set forth in 49 CFR 571.131. The Commission of Motor Vehicles adopts the following sections of title 49 of the *Code of Federal Regulations* with the same force and effect as though herein fully set forth at length: part 571.131. These standards shall apply to persons required to install stop arms on school buses. (2) Incorporation by reference. The provisions of the *Code of Federal Regulations* which have been incorporated by reference in this Part have been filed in the Office of the Secretary of State of the State of New York, the publication so filed being the booklet entitled *Code of Federal Regulations*, title 49, part 571.131 as revised May 28, 1998, published by the Office of the Federal Register. The regulations incorporated by reference may be examined at the Office of the Department of State, 41 State St., Albany, NY 12231-0001, the Supreme Court Libraries, the Legislative Library, or the New York State Department of Motor Vehicles, Office of Counsel, 6 Empire State Plaza, Albany, NY 12228. They may also be purchased from the Superintendent of Documents, Government Printing Office, Washington, DC 20402. Copies of the *Code of Federal Regulations* are also available at many public libraries and bar association libraries. (b) Right side stop arms. One stop arm may be installed on the right side of the bus and the forward-facing side of the arm may be equipped with a convex mirror. The stop arm may be activated only while the vehicle is stopped and engaged in picking up or discharging passengers. The stop arm must be fully retracted whenever the school bus is in motion. Any stop arm to be installed on the right side of the bus must be pre-approved by the Commissioner of Transportation in a manner prescribed by the Commissioner of Transportation. Any request for additional information regarding the approval procedures should be made in writing to: New York State Department of Transportation, Passenger Vehicle Safety Section, 50 Wolf Road, POD 53, Albany, NY 12232. In addition, the right side stop arm must conform to the following specifications: (1) The mirror/stop arm shall be mounted in the window band area midway between the rear axle and the end of the bus and when deployed shall not obstruct the driver's view of vehicles approaching from the rear as seen in the right side rear view mirror. (2) The mounting bracket must have a quick release feature that will permit quick release and removal of the stop arm by a first responder. (3) All wiring for the device must meet or exceed the bus manufacturer's original equipment manufacturing specifications and installation methodology. (4) Power supply circuits must have bus manufacturer compatible circuit breakers or fuses to ensure that any failure of the device does not render the bus inoperable. (5) The device must have an override switch installed to allow the driver to disable the equipment. (6) For buses with programmed, logic-controlled, electrical systems, the device wiring and circuitry must be compatible with the bus wiring and circuitry. All wiring must be rerouted through standard accessory wire channels. 15 CRR-NY 46.7 Current through March 15, 2024
section | https://govt.westlaw.com/nycrr/Document/I5048c0becd1711dda432a117e6e0f345?viewType=FullText&originationContext=documenttoc&transitionType=CategoryPageItem&contextData=%28sc.Default%29 | s 46.8 Use of back-up beepers. | 15 CRR-NY 46.8 | 15 CRR-NY 46.8 15 CRR-NY 46.8 46.8 Use of back-up beepers. Any school bus painted national school bus chrome may be equipped with a device which emits a loud, intermittent beep when and only when the transmission of the school bus is in reverse gear. (Authority to use a back-up beeper which makes a school bus overwidth is found in section 56.7 [c] of this Title.) 15 CRR-NY 46.8 Current through March 15, 2024
section | https://govt.westlaw.com/nycrr/Document/I5048c0c1cd1711dda432a117e6e0f345?viewType=FullText&originationContext=documenttoc&transitionType=CategoryPageItem&contextData=%28sc.Default%29 | s 46.9 Use of front crossing arms. | 15 CRR-NY 46.9 | 15 CRR-NY 46.9 15 CRR-NY 46.9 46.9 Use of front crossing arms. Any school bus painted national school bus chrome may be equipped with a front crossing arm. Such front crossing arm shall only be activated while the school bus is stopped and engaged in receiving or discharging pupils. Further, such front crossing arm shall be used only in accordance with the directions of the Commissioner of Education. (Authority to use a front crossing arm which makes a school bus overlength is contained in section 56.9[a] of this Title.) 15 CRR-NY 46.9 Current through March 15, 2024
section | https://govt.westlaw.com/nycrr/Document/I5048c0c4cd1711dda432a117e6e0f345?viewType=FullText&originationContext=documenttoc&transitionType=CategoryPageItem&contextData=%28sc.Default%29 | s 46.10 Use of safety sensor devices. | 15 CRR-NY 46.10 | 15 CRR-NY 46.10 15 CRR-NY 46.10 46.10 Use of safety sensor devices. Any school bus painted national school bus chrome may be equipped with an electronic device or devices to detect the presence of people in the immediate vicinity of the school bus. (Authority to use a safety sensor device or devices which causes a school bus to be overwidth is found in section 56.7[c] of this Title.) 15 CRR-NY 46.10 Current through March 15, 2024
section | https://govt.westlaw.com/nycrr/Document/I5048c0c7cd1711dda432a117e6e0f345?viewType=FullText&originationContext=documenttoc&transitionType=CategoryPageItem&contextData=%28sc.Default%29 | s 46.11 Handicapped symbol. | 15 CRR-NY 46.11 | 15 CRR-NY 46.11 15 CRR-NY 46.11 46.11 Handicapped symbol. Every school bus which is equipped with a lift to facilitate the transportation of children with disabilities shall display a universal handicapped symbol which is an illustration of a person seated in a wheelchair. The symbol shall be: (a) white against a blue background; (b) a square not less than four nor more than six inches on each side; and (c) mounted as close as practicable to the vertical centerline of the rear of the bus and three to six feet above the ground, but not on glass needed for visibility. The symbol may be a decal or a sign or may be painted on the bus. (d) On or after November 22, 2014, any new signage relating to accessibility that is installed or replaced on a school bus, which is equipped with a lift to facilitate the transportation of children with disabilities shall display the logo designated by the Secretary of State pursuant to section 101 of the Executive Law. 15 CRR-NY 46.11 Current through March 15, 2024
section | https://govt.westlaw.com/nycrr/Document/I5048c0cacd1711dda432a117e6e0f345?viewType=FullText&originationContext=documenttoc&transitionType=CategoryPageItem&contextData=%28sc.Default%29 | s 46.12 Exterior reflective markings. | 15 CRR-NY 46.12 | 15 CRR-NY 46.12 15 CRR-NY 46.12 46.12 Exterior reflective markings. (a) Every school bus manufactured for use in this State on or after April 1, 2000, and every school bus used in this State on or after September 1, 2002, shall be equipped with exterior reflective markings as follows: (1) the rear of the school bus shall be marked with reflective material to outline the perimeter of the back of the school bus and of the rear emergency exit; (2) (i) the school bus shall have a horizontal application of strips of reflective material, not less than 1¾ inches wide, above the rear windows, and above the rear bumper from the edges of the rear emergency exit door to both corners of the school bus with vertical strips of reflective material at each corner connected to the horizontal strips; (ii) the rear emergency exit shall be outlined around its outside perimeter with strips of reflective material, not less than 2.5 centimeters in width; (3) the school bus shall have a horizontal application of strips of reflective material, not less than 1¾ inches wide, the entire length of the sides of the school bus body and located equidistant between the floorline and the beltline of the bus; and (4) reflective material may be applied to the front and rear bumpers of school buses. If it is applied, such reflective material shall be between 1¾ and 2¼ inches wide applied thereto at a 45 degree angle to the center line of the road surface. There shall be a two-inch wide nonreflective strip between each strip of reflective material. (b) Reflective material. *Reflective material* shall mean reflective material as set forth in 17 NYCRR 720.4(n)(2). (c) *School bus,* as used in this section, is defined in section 142 of the Vehicle and Traffic Law, but shall only apply to buses used to transport 10 or more passengers. 15 CRR-NY 46.12 Current through March 15, 2024
section | https://govt.westlaw.com/nycrr/Document/I87c365ce412111ee9062e5f8d0ffc8c3?viewType=FullText&originationContext=documenttoc&transitionType=CategoryPageItem&contextData=%28sc.Default%29 | s 46.13 Signs for school bus photo violation monitoring systems. | 15 CRR-NY 46.13 | 15 CRR-NY 46.13 15 CRR-NY 46.13 46.13 Signs for school bus photo violation monitoring systems. (a) A school bus meeting the requirements of section 375(21-j) of the Vehicle and Traffic Law may be equipped with signs, placards or other displays giving notice to approaching motor vehicle operators that school bus photo violation monitoring systems are in use. (b) Such signs, placards or other displays must: (1) indicate that school bus photo violation monitoring systems are in use; (2) be in a typeface of a size and color as determined by the school district; (3) be such size and shape as determined by the school district; and (4) be placed on the school bus in any location or locations that are selected by the school district, provided that such signs, placards or other displays do not obscure or block the license plates, lights, signals or any other required equipment or reflective markings on said school bus. 15 CRR-NY 46.13 Current through March 15, 2024
section | https://govt.westlaw.com/nycrr/Document/I0e225ea90ac411e69decf8bace0b1424?viewType=FullText&originationContext=documenttoc&transitionType=CategoryPageItem&contextData=%28sc.Default%29 | s 78.9 Electronic recordkeeping and transmission of information related to the sale of vehicles. | 15 CRR-NY 78.9 | 15 CRR-NY 78.9 15 CRR-NY 78.9 78.9 Electronic recordkeeping and transmission of information related to the sale of vehicles. (a) Vehicle electronic reassignment and integrated facility inventory system. Except as provided in subdivision (c) of this section, dealers are required to use the Vehicle Electronic Reassignment and Integrated Facility Inventory (VERIFI) system to transfer ownership of all vehicles and record vehicle sales. Dealers are required to: (1) sign a facility participation agreement with a vendor selected by the commissioner; (2) use the VERIFI system, as prescribed in the vendor’s facility participation agreement; (3) electronically transmit the information set forth in the book of registry, records of paper MV-50 forms, and records of paper temporary certificates of registration; (4) when an electronic MV-50 cannot be issued due to the nature of the sales transaction, such as a sale to a party in another state, use a paper MV-50 pursuant to the terms in the facility participation agreement, and record required data in the VERIFI system via the methods prescribed by the VERIFI facility participation agreement. Data recorded on any paper MV-50 must be entered into the VERIFI system no later than the time of issuance of the paper MV-50 to the buyer; and (5) maintain an active and valid account with the VERIFI vendor, per the terms of the facility participation agreement, in order to issue electronic MV-50s and to receive and issue paper MV-50s. Failure to maintain an active and valid account with the VERIFI vendor and follow the procedures set forth in the facility participation agreement shall be a violation of this subdivision. (b) Fees. The fee for each electronic Retail or Wholesale Certificate of Sale (MV-50 or MV-50W) shall be the same as the fee for the paper version of the form, as set forth in Vehicle and Traffic Law section 415(6). Dealers must pay a per transaction fee to the vendor, as set forth in the facility participation agreement. (c) Exemptions. (1) The commissioner may, upon written request, in a form prescribed by the commissioner, exempt a dealer from the requirement to use the VERIFI system as required by subdivision (a) of this section, provided the dealer: (i) sells fewer than 10 vehicles per year; (ii) has two or fewer dealer demonstration and/or transporter plates; (iii) is not enrolled in dealer partnering program or a participant in the dealer plate issuance program; and (iv) has not had a dealer registration suspended or revoked since the effective date of this section. (2) Dealers granted an exemption under this section must sign a facility participation agreement with the vendor and pay the appropriate transaction fee for each sale of a vehicle. Within five days of the date of sale of the vehicle, dealers must report required data recorded on an MV-50 or MV-50W to the vendor via paper or by telephone, as specified in the VERIFI facility participation agreement. Failure to maintain an active and valid account with the VERIFI vendor and follow the procedures set forth in the facility participation agreement shall be a violation of this subdivision and shall result in the withdrawal of any exemption previously granted to such dealer. (3) If a dealer registration is suspended or revoked on or after the effective date of this section, any exemption granted to such dealer under this section shall be deemed void and of no effect. (d) Exemption from recordkeeping regulations. Notwithstanding any other provision of this Part, a dealer who has not been granted an exemption under subdivision (c) of this section, and who complies with the provisions of this section regarding the filing of records via the VERIFI system, shall be exempt from retaining and filing the paper record of the MV-50 form and the temporary certificate of registration for transactions conducted in the VERIFI system as set forth in this Part. 15 CRR-NY 78.9 Current through March 15, 2024
section | https://govt.westlaw.com/nycrr/Document/I504edb3ecd1711dda432a117e6e0f345?viewType=FullText&originationContext=documenttoc&transitionType=CategoryPageItem&contextData=%28sc.Default%29 | s 78.10 Form of certificate of sale (form MV-50), obtaining certificates of sale and use. | 15 CRR-NY 78.10 | 15 CRR-NY 78.10 15 CRR-NY 78.10 78.10 Form of certificate of sale (form MV-50), obtaining certificates of sale and use. (a) Form. The commissioner shall design and distribute certificates of sale (form MV-50). (b) Obtaining and returning certificates of sale. (1) The requisition form for certificates of sale should be submitted by mail to the address shown on the requisition form. When reordering books of MV-50's, the requisition form must be submitted with all completed books of form MV-50. The requisition form must be signed by an officer, partner, individual owner, or any person authorized by the dealer. (2) Old supplies of certificates of sale (form MV-50) should be used up before new certificates of sale are used. However, by March 1, 1993, only certificates of sale with a print date of “2/92” or later may be used. (3) Within five business days from receipt of a book of certificates, the dealer must notify the Division of Vehicle Safety Services of the department of any discrepancy between the certificates actually received and the certificates purportedly sent. At the expiration of such five-day period, in the absence of notification to the contrary, it is presumed that any book of certificates mailed or delivered to a dealer was received by the dealer intact, and the dealer will be required to account for all certificates so mailed or delivered to him. (4) Books of form MV-50 must be kept in a safe place where they will not be accessible to persons not directly connected with the dealer's business. No dealer shall lend a book of certificates of sale or any certificate of sale. A dealer shall be in violation if unable to satisfactorily account for every MV-50. (c) Use. (1) Certificates of sale. Form MV-50 shall be issued only if the vehicle is owned or controlled by the dealer or the dealer is making a courtesy delivery as described in paragraph (3) of this subdivision. Form MV-50 must be used to transfer ownership of all vehicles owned or controlled by the dealer, in addition to any other forms, such as a certificate of title, required by these regulations. (2) It is the responsibility of the retail dealer to classify each vehicle as retail or wholesale. If the vehicle is sold at retail, the dealer must further classify the vehicle as “New”, “Used”, “Demonstrator” or “Salvage” by checking the appropriate box or boxes at the top of the form. (3) A retail dealer selling a vehicle as “Wholesale” or “Salvage” shall write “VOID” on the MV-TCR for that vehicle and leave the MV-TCR attached to the MV-50. (4) A wholesale dealer must use wholesale MV-50 (without MV-TCR attached) and classify each vehicle as wholesale by checking the appropriate box at the top of the form. (5) The dealer must use a certificate of sale in transferring the ownership of all vehicles, including dealer-to-dealer and out-of-state sales. (6) A form MV-50 marked “wholesale” will be valid only as proof of ownership. It will not be acceptable for registration purposes. (d) No dealer shall transfer a certificate of sale (form MV-50) which is not completely filled out including signature to another dealer or any person, except that unused certificates of sale must be returned to the Department of Motor Vehicles, with the MV-TCR's attached. (e) Courtesy delivery. A courtesy delivery occurs when a dealer is responsible for delivering a vehicle sold by another dealer, obtaining title and registration for the vehicle and collecting any sales tax which may be due. A dealer may choose to treat a courtesy delivery as a vehicle owned or controlled by that dealer. 15 CRR-NY 78.10 Current through March 15, 2024
section | https://govt.westlaw.com/nycrr/Document/I504edb41cd1711dda432a117e6e0f345?viewType=FullText&originationContext=documenttoc&transitionType=CategoryPageItem&contextData=%28sc.Default%29 | s 78.11 Procedures to be used for certificates of sale. | 15 CRR-NY 78.11 | 15 CRR-NY 78.11 15 CRR-NY 78.11 78.11 Procedures to be used for certificates of sale. (a) Procedure for 1972 or older model year vehicles and other vehicles not subject to Certificate of Title Law. Whenever a vehicle which is not subject to the Certificate of Title Law is sold, the following procedure will be used by the dealer: (1) Certificates of sale must be issued in consecutive order. (2) Certificates of sale must be prepared by typewriter, ink or indelible pencil; signatures must be written in ink or indelible pencil. (3) Certificates of sale must contain a complete and correct description of the vehicle, the full name and address of the previous owner, the last registration plate number, the number of the dealer's plate loaned, the number of the temporary certificate of registration issued, the number of any registration plate issued by the dealer, the dates of purchase and sale, and the plate number of the applicant. The box entitled “Purchaser Information:” must contain the name and address of the purchaser or a designee of the purchaser. The Certificate of Title will show this name as the owner. The Certificate of sale must be signed in ink by the person named in the box entitled “Purchaser Information.” (4) Dealers are required to enter on the certificate of sale the weight of the vehicle fully equipped and ready for use on the highway. (5) Dealers shall sign certificates only at the time of issuing them to purchasers. The signing of certificates in advance of their use is forbidden. A person signing as a partner, corporate officer, or agent, must so indicate below his signature. (6) The applicable portions of certificates of sale will be completely executed by the dealer and will contain the correct year of manufacture and the same motor, serial or identification number as appears on the vehicle which is to be sold. The dealer must place an entry in each block of the certificate of sale except those portions which are to be completed by the purchaser. In the event the information requested does not apply to the sale, the dealer will place the letters “NA” (not applicable) in that block. (7) The certificate of sale must set forth the actual residence address of the purchaser. Use of a New York mailing address where the purchaser does not reside in the State at such an address is not permitted. When the purchaser is in military service and has only a military residence address, such address must be used. (8) Certificates of sale issued for used house trailers need not contain inspection information if the trailers will not be registered. The dealer will mark “Vehicle not to be registered” across the face of all copies of the certificate of sale. (9) [*Reserved]* (10) When a certificate of sale is voided, all copies must be sent to the department. (11) When a purchaser of a vehicle reports the loss, theft or destruction of a certificate of sale, the dealer is required to issue a replacement. The notation “To replace lost, stolen or destroyed (whichever is appropriate) MV-50 \_\_\_\_\_ must be placed on the top of the new MV-50. The dealer must immediately report the loss or theft of an MV-50 to the appropriate district office of the Department of Motor Vehicles on a form prescribed by the commissioner (MV-550). (12) Upon transfer of ownership of a motor vehicle, the mileage shown on that vehicle's odometer must be placed on the certificate of sale in the space provided. If the dealer knows that the mileage indicated on the odometer is less than the mileage actually travelled by the motor vehicle because the odometer is or was broken, repaired, replaced or deliberately reset to a false number, the notation “NOT THE ACTUAL MILEAGE” must be checked. If the dealer knows that the mileage travelled by the vehicle is in excess of the mechanical limits of that odometer, the notation “EXCEEDS MECHANICAL LIMITS” must be checked. (13) The original of the certificate of sale must be appropriately completed and signed by the retail purchaser after it has been completed by the dealer, except upon the sale of a vehicle included in a fleet sale of five or more vehicles, provided the notation “Fleet Sale” is placed upon each part of the certificate of sale by the dealer. The use of form MV-50.1 on and after June 1, 1991, is prohibited. (14) This paragraph shall apply if a dealer acquires a motor vehicle by receiving a New York title with a print date earlier than August 1989 or if a dealer acquires a motor vehicle by receiving an out of state title which does not contain full odometer disclosure information. (i) An odometer disclosure statement (sample form MV-103) must be prepared by the selling dealer for any transfer of ownership transaction for a motor vehicle, whether wholesale or retail. After the seller has completed and signed his portion of the statement, the buyer shall complete any applicable information and shall sign the odometer disclosure statement. (ii) A dealer shall not acquire a motor vehicle unless a completed odometer disclosure statement (sample form MV-103) accompanies the transfer of ownership. (iii) This paragraph shall not apply to a transfer of a motor vehicle manufactured in or before model year 2010 or a motor vehicle manufactured in or after the 2011 model year that is 20 or more model years old, but shall apply to every sale of a motor vehicle manufactured in or after the 2011 model year that is 19 or less model years old. (iv) The Department of Motor Vehicles shall provide each dealer with a sample of the odometer disclosure statement (sample form MV-103). This sample is Appendix A of these regulations. It is the dealer's responsibility to print, photocopy or purchase the form. The size of the odometer disclosure statement should not exceed 7⅜ inches in width or 9¾inches in height. The New York State seal and the Department of Motor Vehicles logo are optional. Other seals and logos may be substituted. (v) On a retail transaction, if the dealer submits the application for title or registration or both, the dealer shall submit one copy of the odometer disclosure statement (sample form MV-103) to the Department of Motor Vehicles, give one copy to the purchaser to keep and retain one copy in its records. On a retail transaction, if the ownership papers are given to the purchaser, the dealer shall give two copies of the odometer disclosure statement (sample form MV-103) to the purchaser and retain one copy in its records. On a wholesale transaction, the selling dealer shall give the purchaser one copy of the odometer disclosure statement (sample form MV-103) and retain one copy for its records. (vi) Dealers shall retain a copy of all odometer disclosure statements (sample form MV-103) for five years and such records shall be available for inspection. (15) If the odometer disclosure information is on the certificate of sale (form MV-50), then one or two copies of the certificate of sale must be given to the purchaser as follows: (i) On a retail transaction, if the dealer submits the application for title or registration or both, the dealer shall give the customer copy of the certificate of sale to the purchaser to keep. (ii) On a retail transaction, if the ownership papers are given to the purchaser, the dealer shall give the purchaser the original certificate of sale to submit with the application for title or registration or both and the customer copy of the certificate of sale to keep. (iii) On a wholesale transaction, the selling dealer shall give the purchaser the original certificate of sale to be attached to the certificate of sale which the purchaser writes and the customer copy of the certificate of sale to keep. (iv) The certificate of sale must be signed by both the dealer and the purchaser even if the purchaser does not take possession of the vehicle at the dealer's place of business. The dealer delivering the vehicle to the customer should bring the top three copies of a wholesale or retail certificate of sale to the purchaser for signature. The dealer shall write on the remaining copy of the certificate of sale: “original signed by purchaser.” (b) Procedure for 1973 and later model year vehicles and other vehicles subject to the Certificate of Title Law. Whenever a 1973 and later model year vehicle and any other vehicle which is subject to the Certificate of Title Law is sold, the same procedure in subdivision (a) of this section shall be followed by the dealer with the following additions: (1) In addition to the other material required to be placed on the MV-50, the number of lien holders, if any, must be placed on the lower left-hand corner of both copies of the MV-50. The following code should be used: “L0” if there are no liens; “L1” if there is one lienholder; “L2” if there are two lienholders; and so forth. Both copies of the MV-50 must be signed. However, if a dealer has completed and filed with the Department of Motor Vehicles an application for registration or title of a vehicle and, within 10 days thereafter, the dealer receives the appropriate filing fees and notification of the desire of the lender to have his lien recorded, the dealer shall, within 24 hours of such receipt, prepare and submit a notice of lien (form MV-900) properly completed, to the Title Bureau, Department of Motor Vehicles, Empire State Plaza, Albany, New York 12228, together with the appropriate recording fees and the dealer shall sign his name on behalf of the lienholder in the space provided in the notice of lien (form MV-900) for the lienholder's signature and shall state on such form, the date when the application for registration or title with the Department of Motor Vehicles. (2) If a vehicle is eight model years old or newer on the date of loss, the dealer must receive from a retail owner a completed salvage disclosure statement. This statement must be either on the certificte of title or on form MV-103. If form MV-103 is used, it shall be stapled to the certificate of title. The commissioner will not register or title a vehicle which lacks a necessary salvage disclosure statement. (c) Exceptions—sale of a wholesale vehicle. When a vehicle is sold as a wholesale vehicle, the selling dealer need not deliver the certificate of sale, assigned title, or any other proofs of ownership required by regulations of the commissioner upon the transfer of a vehicle to the wholesale purchaser, unless payment is made by cash, certified check or money order, until payment to the selling dealer has been cleared. In lieu of issuing such documents, the selling dealer shall give to the wholesale purchaser a receipt on the letterhead of the selling dealer indicating the wholesale purchaser's right to possession of the vehicle until payment is cleared. Immediately upon clearance of payment, the necessary transfer documents must be delivered or mailed to the wholesale purchaser. If payment does not clear, the selling dealer is entitled to recover the vehicle and the receipt. (d) Dealers who are also distributors, importers and manufacturers. A dealer who is also a distributor, importer or manufacturer of a motor vehicle, and who is named as manufacturer or first assignee on the manufacturer's statement of origin, shall not be required to use a certificate of sale (form MV-50) in transferring the ownership of a vehicle described on such manufacturer's statement of origin to another registered dealer. The transfer of ownership may be made on the next assignment on the manufacturer's statement of origin. A vehicle so transferred shall not be required to be entered in the dealer's book of registry, but a record of acquisition and transfer must be maintained. (e) Dealer-issued temporary registration. The provisions of this section shall be applicable to the sale or transfer of a vehicle for which a dealer-issued temporary registration has been issued pursuant to section 420-a of the Vehicle and Traffic Law and section 78.23 of this Part, except that they shall be modified as may be provided in section 78.23 of this Part. (f) Submission of certificate of sale and proofs of ownership. (1) Upon the sale of a vehicle not subject to the Certificate of Title Law, a dealer must give the customer the choice of taking possession of the certificate of sale and ownership document or letting the dealer submit the paperwork for him. If the dealer is to submit the paperwork, he shall submit it within five- calendar days after delivery of the vehicle. (2) Upon the sale of a vehicle subject to the Certificate of Title Law, which vehicle does not have a lien to be recorded against it, a dealer must give the customer the choice of taking possession of the certificate of sale and ownership document or letting the dealer submit the paperwork for him. If the dealer is to submit the paperwork, he shall submit it within five- calendar days after delivery of the vehicle. (3) Vehicle and Traffic Law, section 2105(b) requires a dealer to submit the application for title if there is a lien to be recorded on the title. Therefore, upon the sale of a vehicle subject to the Certificate of Title Law, which vehicle has a lien to be recorded against it, the dealer shall submit all necessary and appropriate paperwork for the issuance of a certificate of title within five calendar days after delivery of the vehicle to the purchaser. The dealer may not appoint the customer as his agent for the filing of the required paperwork. (4) If an application for registration or registration and title is being submitted by a dealer, it may be submitted at any motor vehicles issuing office. If an application for title only (title but no registration) is submitted by a dealer, it must be mailed to Title Bureau, Department of Motor Vehicles, Empire State Plaza, Albany, NY 12228. (5) This subdivision shall not apply to a vehicle for which a dealer issues number plates and a temporary registration (see section 78.23 of this Part) or to a vehicle classified as “junk” (see section 78.45 of this Part). 15 CRR-NY 78.11 Current through March 15, 2024
section | https://govt.westlaw.com/nycrr/Document/I504edb44cd1711dda432a117e6e0f345?viewType=FullText&originationContext=documenttoc&transitionType=CategoryPageItem&contextData=%28sc.Default%29 | s 78.12 Forms of proofs of ownership. | 15 CRR-NY 78.12 | 15 CRR-NY 78.12 15 CRR-NY 78.12 78.12 Forms of proofs of ownership. Whenever a dealer transfers a vehicle, in addition to other documents required by this Part, the dealer must submit all proofs of ownership for such vehicle showing a complete chain of ownership going back to the last registration of the vehicle, if the vehicle is not subject to the Certificate of Title Law, or to the last certificate of title for vehicles subject to the Certificate of Title Law. The manufacturer's certificate of origin must be submitted upon the sale of any new vehicle. If a dealer has reason to believe a new motor vehicle will be titled in another state or country, he shall endorse the manufacturer's certificate of origin. If a dealer has reason to believe that a new motor vehicle will be titled in New York, or has no reason to believe otherwise, then the manufacturer's certificate of origin need not be endorsed. 15 CRR-NY 78.12 Current through March 15, 2024
section | https://govt.westlaw.com/nycrr/Document/I504edb47cd1711dda432a117e6e0f345?viewType=FullText&originationContext=documenttoc&transitionType=CategoryPageItem&contextData=%28sc.Default%29 | s 78.13 Additional documents required on the sale of vehicle. | 15 CRR-NY 78.13 | 15 CRR-NY 78.13 15 CRR-NY 78.13 78.13 Additional documents required on the sale of vehicle. (a) Invoices or bills of sale. (1) On the sale of every vehicle, the retail dealer must issue to the purchaser, in addition to the certificate of sale (form MV-50), a bill of sale or an invoice which contains the dealer's name, the dealer's address, the dealer's facility identification number and the date the document is completed. On the bill of sale or invoice, the retail dealer must also classify the vehicle as a “new vehicle,” “demonstrator,” “used vehicle,” “wholesale vehicle” or “junk vehicle.” The classification must be stamped, printed or written on the bill of sale or invoice in a conspicuous manner and apart from other printing or information on the document. (2) On the sale of a vehicle, the wholesale dealer must issue to the purchaser, in addition to the certificate of sale (MV-50), a bill of sale or an invoice which contains the dealer's name, the dealer's address, the dealer's facility identification number and the date the document is completed. If more than one vehicle is sold to the same purchaser by a wholesale dealer, a blanket invoice may be issued covering all vehicles involved in the one transaction. An invoice or bill of sale issued by a wholesale dealer must be conspicuously marked with the classification “WHOLESALE.” (3) In addition to any other information required on a bill of sale or invoice, every dealer must place on the face of each bill of sale or invoice, except a bill of sale or invoice issued upon the sale of a new vehicle, the mileage said motor vehicle purports to have been operated as appears upon the odometer of such motor vehicle, preceded by the word *mileage.* If the dealer knows that the mileage indicated on the odometer is less than the mileage the motor vehicle has been driven, the notation “true mileage unknown”shall be placed on the face of the bill of sale or invoice in addition to the mileage shown on the odometer. (b) Used vehicle certification. (Required by section 417 of the Vehicle and Traffic Law.) (1) A retail dealer who sells a secondhand motor vehicle to be used on the public highways of this State must deliver to the purchaser a statement as follows: “If this motor vehicle is classified as a used motor vehicle, the dealer named above certifies that the entire vehicle is in condition and repair to render, under normal use, satisfactory and adequate service upon the public highway at the time of delivery.” (2) This statement shall be printed in at least 10-point type on the face of the dealer's standard bill of sale which is provided to the retail purchaser upon delivery or acceptance of the vehicle. (3) The willful or repeated failure to deliver such statement as herein required shall be considered a violation of this regulation. (4) When vehicles are sold to another dealer, or for use other than on the public highways, the dealer must check the “wholesale” box or the “retail” and “salvage” boxes at the top of the certificate of sale (form MV-50). The classification *wholesale* may be checked on the certificate of sale only if the vehicle falls within the definition of *wholesale vehicle* contained in subdivision (e) of section 78.2 of this Part. (c) Motor vehicles, except motorcycles. All motor vehicles, except motorcycles, must be inspected for the following items of equipment, and such equipment must meet the standards set forth herein before the certification set forth in subdivision (b) of this section may be issued: (1) Headlamps. Such vehicles must have at least two, except on dual headlamp system, which shall require four units having light sources of equal power. All units must be of an approved type and show a reading of at least 5,000 candlepower on high beam as shown by an output meter (testing may be done with engine running) and must be properly aimed. (2) Tail lamp or lamps and reflectors. All 1952 and earlier model vehicles must have at least one lamp on the rear which shall display a red light. All 1953 and later models must have at least two lamps, one on each side, which shall display a red light. All vehicles must have at least one red reflector on the rear. (3) Stop lamps (rear). All 1952 and earlier model vehicles must have at least one stop lamp and all 1953 and later model vehicles must be equipped with at least two stop lamps, one on each side. Each shall display a red to amber light visible from the rear when the brake is applied. (4) Number plate light. Must have at least one white light which shall illuminate the numerals of the plate. If vehicle is equipped for more than one such white light, all such lights must be operative. (5) Directional signals—front and rear. All 1953 and later model vehicles must have directional signal lights. All units must be of an approved type and all operating units, including direction indicator light, must be operating properly. Note: Lighting devices and reflectors required in paragraphs (2) through (5) of this subdivision may consist of combination lamps and reflectors, if such devices are approved for each such use by the commissioner. (6) Hazard warning switch. All 1966 and later models must be equipped with an approved type hazard warning switch in proper working order. (7) Glass. All vehicles must be equipped with approved type safety glass. Windshield glass must be AS-1. Glass in other windows must be AS-1 or AS-2 except that the rear window of convertibles may also be AS-5, AS-6 or AS-7. Glass must not be broken, nor fractured or discolored so as to impair vision. Note: A camper body attached to a truck is part of the vehicle, and all glass in the camper body must be AS-1, AS-2 or AS-3. (8) Windshield wipers. Must be in proper working order to provide reasonable driving vision. (9) Defrosters. All 1964 and later model vehicles must be equipped with a front windshield defrosting device in good working order. All 1974 and later model year passenger-type motor vehicles except convertibles, suburbans and omnibuses or other vehicles that have roll-down rear windows or rear windows located in a movable closure (door-like member) must be equipped with a rear window defroster or defogger in good working order. All 1986 and later model year passenger type motor vehicle except a multipurpose passenger vehicle (designed to carry ten persons or less and constructed either on a truck chassis or with special features for occasional off-road operation) must be equipped with a rear window defroster or defogger in good working order. (10) Horn. All motor vehicles must be equipped with a horn in good working order, but such horn shall not be unnecessarily loud or harsh. (11) Rear-view mirror or mirrors. Every motor vehicle must be equipped with a rear-view mirror. All 1968 and later model vehicles must be equipped with an adjustable side-view mirror mounted on left outside of vehicle. Every 1970 and later model vehicle shall be equipped with an inside rear-view mirror of a type approved by the commissioner. (12) Crankcase ventilating system. All 1964 and later model vehicles assembled after June 30, 1963 must have a PCV system in proper working order. (13) Emission control system. All 1968 and later year model vehicles must be equipped with an emission control system in good working order. (14) Muffler or mufflers. Every motor vehicle must be equipped with a muffler or mufflers to prevent excessive or unusual noise. If the vehicle is equipped with a replacement muffler, such muffler must have noise repressant qualities at least equivalent to the original equipment muffler. (15) Brakes. (i) Foot. Dealers must remove at least one wheel for the inspection of linings, drums, wheel cylinders, other brake mechanisms or disc brake components. Linings must have at least 1/32-inch thickness over the rivet head; or if bonded or molded linings, they must be at least 1/16-inch in thickness. Disc brake pads must not be broken, loose, and must be free of any contamination. Drums must not be scored to such an extent so as to impair the braking system. Brakes must be tested for equalization. Fluid in master cylinder must be up to full mark. Foot pedal must hold its position for at least one minute without fading. Hydraulic, vacuum or air line must not have visible leakage or audible seepage, or cracked, chafed, worn or weakened hoses or lines. All 1968 and later model passenger and station wagon-type motor vehicles must be equipped with dual master cylinders. (ii) Parking. Brake must hold the vehicle stationary with engine running at a slightly accelerated speed with shift lever in drive position for automatic, or lever in low position for standard transmissions. Ratchet or pawl or other locking device must hold in applied position and must have lever reserve when brake is fully applied. Cables must not be frayed or frozen or must not have any other worn parts or malfunction of the system. (16) Steering, front suspension and wheel alignment (toe-in or out). (i) There must not be excessive looseness and/or wear in the following parts: wheel bearing, kingpins and bushings, upper and lower cross shaft and bushings, ball joints, upper and lower outer pins and bushings, idler arm, center control arm, tie rod ends, drag link ends, steering and pitman arms, gear box mounting, steering column mounting or steering wheel shaft mounting. The coupler or universal between gear box and steering column may not be frayed or cracked. There can be no excessive roughness or chips or cracked worm and sector gears. (ii) With front wheels in straight ahead position, the steering wheel must not have more than two inches of free play for steering wheels up to 18 inches, and not more than three inches of free play for steering wheels more than 18 inches in diameter. There cannot be any tightness or binding when steering wheel is turned to the extreme right or left. (iii) When checked visually, the front wheels cannot be out of line, axle or front end assembly cannot be bent or twisted, bolts or nuts or rivets cannot be loose or missing or in a deteriorated condition due to rust, the chassis frame cannot be in a deteriorated condition due to rust. (iv) Power steering system must not show visible leaks, and the power system fan belt must not be loose or worn. (v) Toe-in or toe-out of front wheels when checked by a toe-in bar must be within manufacturer's specifications; or when checked with front alignment indicator equipment, reading may not be in excess of 30 feet per mile in or out. (17) Tires. All tires must have at least 2/32 of an inch of tread depth measured in a major tread groove of the tire nearest the center at two points of the circumference not closer than 15 inches, except that the front tires on buses, trucks with a maximum gross weight in excess of 10,000 pounds and truck-trackors must have at least 4/32 of an inch of tread. Tread depth reading must be taken by a depth gauge, calibrated in 32nds of an inch. Tire must not have: (i) any fabric break; (ii) any cut in excess of one inch which is deep enough to reach body cords; (iii) blowout patches or boots; (iv) any bump, bulge or knot related to separated or partial failure of tire structure; (v) any portion of the ply or cord structure exposed; (vi) any portion of the tread design completely worn which is of sufficient size to affect the traction or stopping ability of the tire. (18) Safety belts. All 1963 and later model used vehicles when sold or leased by a dealer or leasing company must be equipped with at least two sets of seat belts for the front seat of the vehicle. All 1967 and later models must also have at least one set of seat belts for the rear seat for each passenger for which the vehicle was designed. All 1968 and later model vehicles must be equipped with one set of seat belts for each passenger for which the vehicle was designed. This paragraph shall not apply to those motor vehicles equipped with passive restraint systems (air bags) which conform to Federal motor vehicle safety standard 208 in all respects. Also, subdivision (d) of this section notwithstanding, this paragraph shall not apply to commercial vehicles. (d) Commercial motor vehicles. In addition to the requirements set forth in subdivision (c) of this section, all commercial motor vehicles must also be inspected with respect to additional lights and reflectors, and must meet the requirements of sections 43.1 through 43.8 of this Chapter with respect to lighting and reflectors, before the certification set forth in subdivision (b) of this section may be issued. (e) Motorcycles. All motorcycles must be inspected for the following items of equipment and must meet the standards set forth herein before the certification set forth in subdivision (b) of this section may be issued: (1) Headlamps, tail lamps, stop lamp (rear), number plate light and reflector. All such lights and reflectors must meet the requirements set forth in paragraphs (c)(1)-(4) of this section, except that only one headlamp is required (unless motorcycle is equipped with a sidecar) and only one tail lamp and one stop lamp is required. All lighting devices, other than the headlamp, may consist of combination lamps and reflectors, if such devices are approved for each such use by the commissioner. (2) Horn, rear-view mirror and muffler. All motorcycles must be equipped with a horn, a rear-view mirror and a muffler which must meet the requirements set forth in paragraphs (c)(10), (11) and (14) of this section, except that only one rear-view mirror is required and such mirror must be affixed to the handlebars and so mounted as to prevent swinging and excess vibration. (3) Brakes. (i) Motorcycles shall be road-tested to test the brakes. When road-tested at 20 miles per hour on a dry, hard, level surface, free from loose materials, the brakes must stop the motorcycle within 25 feet. (ii) Rods must not be bent. Cotter keys or lock units must not be missing. Parts must not be misaligned. There must not be excessive friction in pedal arrangement, worn pin, broken or missing springs, misaligned anchor pins, or frozen, rusted or inoperative connections. (iii) Foot levers must have at least one inch of free play before brakes are applied and at least one third of their travel as reserve after the brakes are fully applied, and hand levers must have at least one-half inch of free play before brakes are applied and at least one third of their travel as reserve after the brakes are fully applied. (iv) If a motorcycle is equipped with a hydraulic brake system, the fluid in the master cylinder must be up to the full mark and there must not be any leaks in the master or wheel cylinders, or in any brakehose or line. Hydraulic lines or hoses must not be crimped, abraded, broken or restricted. Such lines or hoses must not be installed in a manner which would permit damage or abrasion by contact with the frame or other components. The master cylinder rod must be properly adjusted. The brake pedal must not have a tendency to move slowly toward applied position while foot pressure is maintained on it for one minute. (4) Steering. (i) Frame must not be bent or damaged so as to constitute a hazard in proper operation of machine. (ii) Wheels must not be out of line to degree steering and control is affected and there must not be loose or bent spokes or bent wheels. (iii) Steering-head bearing must not be loose, broken, defective, out of adjustment or modified beyond manufacturer's specifications. (iv) Wheel bearings must not be loose, broken, defective or out of adjustment. (v) Handlebars must not be loose, bent, broken, or damaged in such a manner as to affect proper steering. (vi) Motorcycle must not be equipped with a bicycle handlebar. (vii) Handlebar or grips must not exceed a height in excess of 15 inches above the saddle level (measured from the lowest point of the operator's seat or saddle). (viii) Shock absorbers, front or rear, must not be broken or defective, and they must function properly. (5) Tires. Tires must meet the requirements set forth in paragraph (17) of subdivision (c) of this section. (f) Upon the sale of a new motor vehicle, the manufacturer's statement of origin must also be given to the purchaser with a proper endorsement to the purchaser. Such endorsement shall be notarized or, in lieu of notarization, the following may be typed or stamped in red upon the statement of origin: “False written statements herein punishable under N.Y. Penal Law.” (g) Prior use certificates. (Required by section 417-a of the Vehicle and Traffic Law.) (1) Upon the sale of any secondhand passenger motor vehicle, the selling dealer shall execute and deliver to the purchaser a statement on the contract of sale if he knows or has reason to know that the principal prior use of the motor vehicle was as a taxicab, rental vehicle, police vehicle or driver education vehicle. The statement shall read as follows: “Prior Use Certification (required by Vehicle and Traffic Law, section 417-a if the principal prior use of the vehicle were as a police vehicle, taxicab, rental vehicle, or driver education vehicle). The principal prior use of this vehicle was as: a police vehicle \_\_, a taxicab \_\_, a rental vehicle \_\_ or a driver education vehicle \_\_.” This statement shall be conspicuously printed, typed or stamped on the dealer's contract of sale, and the appropriate line checked, and given to the purchaser before the purchaser signs it. Failure to check a line shall mean that the dealer does not know or has no reason to believe that the principal prior use of the vehicle was as a police vehicle, taxicab, rental vehicle or driver education vehicle. If a dealer uses an oral contract for the purchase of a secondhand passenger motor vehicle, he shall deliver to the purchaser a written statement concerning the prior use of the motor vehicle before accepting payment of a deposit from the purchaser. (2) *Principal prior use* means that more than 50 percent of the total miles the motor vehicle has travelled has been as a taxicab, police vehicle or driver education vehicle. (3) [*Reserved*] (4) This subdivision shall apply to wholesale and retail dealers, to sales of vehicles classified as used or junk and to all transfers except when a vehicle is sold to a certified scrap processor. (h) Lemon Law requirements. (1) If a dealer knows that a vehicle was repurchased by a manufacturer or dealer pursuant to section 198-a or 198-b of the General Business Law, a similar statute of another state, or an arbitration or alternative dispute procedure, then the dealer shall give a prospective purchaser, whether wholesale or retail, a statement on a piece of paper as follows: "This vehicle has been repurchased pursuant to section 198-a (new car lemon law) \_\_ or Section 198-b (used car lemon law) \_\_ of the General Business Law, a similar statute of another state \_\_, or an arbitration or alternative dispute procedure \_\_. IMPORTANT: THIS VEHICLE WAS RETURNED TO THE MANUFACTURER OR DEALER BECAUSE IT DID NOT CONFORM TO ITS WARRANTY AND THE DEFECT OR CONDITION WAS NOT FIXED WITHIN A REASONABLE TIME AS PROVIDED BY NEW YORK LAW." (2) The statement shall be given to the prospective purchaser to read and keep prior to his signing a contract or making a deposit for the vehicle. (3) The first sentence of the statement shall be in any size type. The second sentence shall be in exactly 10 point, all capital type. (4) This subdivision shall apply to all sales of the motor vehicle, regardless of the number of intervening sales, except that it shall not apply to the sale of the motor vehicle to a certified scrap processor. (5) Any repurchase of a vehicle by a dealer after a purchaser has filed, had accepted and paid all fees required for arbitration shall be regarded as a repurchase pursuant to the Lemon Law for purposes of this section. (i) Upon the showing and before the sale of a vehicle to a prospective purchaser, whether wholesale or retail, the dealer shall inform the purchaser in writing if the title for the vehicle states that the vehicle is “RECONSTRUCTED” or “NON-USA-STD” . The information may be on a paper handed the customer, written prominently on a vehicle window or body or supplied in any other written manner which gives the customer actual notice. (j) Any dealer who sells a used 1993 or newer vehicle which does not have a tamper resistant odometer as described in Part 60 of these regulations, shall give the buyer a written statement in 10 point, all capital, type stating: “IMPORTANT: THIS VEHICLE IS NOT EQUIPPED WITH A TAMPER-RESISTANT ODOMETER.” The dealer shall staple a copy of the written statement to the MV-50 for the vehicle. Upon the receipt of the written statement, the commissioner shall print the written statement on the certificate of title for the vehicle. (k) Upon the showing and before the sale of a vehicle to a prospective purchaser, whether wholesale or retail, the dealer shall inform the purchaser if the vehicle was damaged prior to the first sale to the extent set forth in this subdivision, if the title for the vehicle states that the vehicle is “REBUILT SALVAGE”, was damaged prior to sale to the extent set forth in this subdivision or the prior retail owner provided a salvage disclosure statement which states that the vehicle has been wrecked, destroyed or damaged to the extent that the total estimated or actual cost of parts and labor to rebuild or reconstruct the vehicle to its pre-accident condition, and for legal operation on the road or highways, exceeds 75 percent of the retail value of the vehicle at the time of loss, as set forth in a current edition of a nationally recognized compilation of retail values, including an automated data base. Upon the first sale of a salvage vehicle, the dealer must affirm in writing on the bill of sale that the purchaser was notified that the vehicle was previously damaged to extent indicated in this subdivision. 15 CRR-NY 78.13 Current through March 15, 2024
section | https://govt.westlaw.com/nycrr/Document/I504edb4acd1711dda432a117e6e0f345?viewType=FullText&originationContext=documenttoc&transitionType=CategoryPageItem&contextData=%28sc.Default%29 | s 78.14 Guarantees or warranties. | 15 CRR-NY 78.14 | 15 CRR-NY 78.14 15 CRR-NY 78.14 78.14 Guarantees or warranties. Any guarantee or warranty given by a dealer with respect to any vehicle must be in writing and a copy delivered to the purchaser thereof. Such guarantee or warranty must contain the scope of guarantee or warranty, the limitations as to date or mileage, and the specific terms and items covered thereby. The guarantee or warranty must be signed by the dealer or authorized representative. Warranties issued by corporations, companies or individuals, other than factory warranties or those issued directly by a dealer, shall not be sold or given to the purchaser of a motor vehicle by the dealer, either directly or indirectly, unless such corporation, company or individual is duly authorized to issue such warranties pursuant to section 41 of the Insurance Law of the State of New York. A dealer, before selling a new car that has less than the full new car warranty, must inform the purchaser in writing how many months are left on the new car warranty. Such remaining warranty period shall be typed, printed or written on the bill of sale or invoice in a conspicuous manner and apart from other printing or information on the document. 15 CRR-NY 78.14 Current through March 15, 2024
section | https://govt.westlaw.com/nycrr/Document/I504edb4dcd1711dda432a117e6e0f345?viewType=FullText&originationContext=documenttoc&transitionType=CategoryPageItem&contextData=%28sc.Default%29 | s 78.15 Inspection certificates and requirements. | 15 CRR-NY 78.15 | 15 CRR-NY 78.15 15 CRR-NY 78.15 78.15 Inspection certificates and requirements. (a) Removal of inspection stickers. A dealer selling a motor vehicle or trailer must remove from the motor vehicle or trailer any inspection stamps, except on a vehicle purchased from another dealer, immediately upon taking possession of the vehicle. Such removal of the sticker under the circumstances described above shall not be a violation of the provisions of subdivision (e) of section 306 of the Vehicle and Traffic Law. (b) When a motor vehicle owned or controlled by a dealer has been inspected and approved by a licensed inspection station, the dealer shall not take or retain possession or control of such vehicle unless and until the inspection certificate has been properly affixed to the vehicle by the inspection station. (c) A motor vehicle (including a trailer, other than a mobile home trailer) which is sold or transferred for use on the public highways of this State by a dealer must be inspected within 30 days of the date of sale, as such date is indicated on the MV-50, and bear a certificate of inspection prior to delivery. This requirement is not applicable to a motor vehicle sold to another dealer, to a motor vehicle sold as a junk vehicle or to a motor vehicle transferred to a lessee who has had possession of the vehicle for a period of 90 days or more under the lease. When the sale is to such a lessee, the inspection information box on the form MV-50 must be marked: “long term lessee.” 15 CRR-NY 78.15 Current through March 15, 2024
section | https://govt.westlaw.com/nycrr/Document/I504edb50cd1711dda432a117e6e0f345?viewType=FullText&originationContext=documenttoc&transitionType=CategoryPageItem&contextData=%28sc.Default%29 | s 78.16 Restrictions pertaining to sales. | 15 CRR-NY 78.16 | 15 CRR-NY 78.16 15 CRR-NY 78.16 78.16 Restrictions pertaining to sales. (a) A dealer selling a new vehicle to a person residing outside of his own territory must not permit the purchaser to give a residence address in the territory of the dealer making the sale. The use of a business address by the purchaser as a residence address is also forbidden. (b) If a retail dealer desires a car which he has in stock for his individual use, he may obtain a registration in his name, but the practice of continually registering or reregistering vehicles in the dealer's name and subsequently selling them by effecting a statement of transfer is not permitted. (c) A dealer shall not display or permit the display of a vehicle unless he owns the vehicle or has it on consignment. 15 CRR-NY 78.16 Current through March 15, 2024
section | https://govt.westlaw.com/nycrr/Document/I504edb53cd1711dda432a117e6e0f345?viewType=FullText&originationContext=documenttoc&transitionType=CategoryPageItem&contextData=%28sc.Default%29 | s 78.17 Registration sticker. | 15 CRR-NY 78.17 | 15 CRR-NY 78.17 15 CRR-NY 78.17 78.17 Registration sticker. Upon the purchase of a motor vehicle displaying a windshield validation sticker, a dealer should immediately remove such windshield validation sticker. 15 CRR-NY 78.17 Current through March 15, 2024
section | https://govt.westlaw.com/nycrr/Document/I504edb56cd1711dda432a117e6e0f345?viewType=FullText&originationContext=documenttoc&transitionType=CategoryPageItem&contextData=%28sc.Default%29 | s 78.18 Cancellation of sale. | 15 CRR-NY 78.18 | 15 CRR-NY 78.18 15 CRR-NY 78.18 78.18 Cancellation of sale. If before taking possession of a vehicle, for which the dealer has already applied for registration and/or title, the customer cancels the sale, the dealer must retrieve his or her proofs of ownership. He or she must do this (a) by contacting the local office immediately and reporting such cancellation and requesting the return of his or her proofs of ownership, or (b) if the registration transaction has already been processed, by telephoning the title bureau and reporting such cancellation, giving the year, make and vehicle identification number and the name of the former customer. This notification must be confirmed in writing and be accompanied by the search fee provided for in section 202(2)(a) of the Vehicle and Traffic Law for retrieval of the ownership documents. If a lien was recorded for a lending institution, other than a lending institution established to finance the sale of vehicles of a franchised dealer, the dealer should submit, with his or her written confirmation, written notice from the lending institution of cancellation of the lien before the transaction is cancelled on department records and the proofs of ownership returned. 15 CRR-NY 78.18 Current through March 15, 2024
section | https://govt.westlaw.com/nycrr/Document/I504edb59cd1711dda432a117e6e0f345?viewType=FullText&originationContext=documenttoc&transitionType=CategoryPageItem&contextData=%28sc.Default%29 | s 78.19 Dealers who aid in securing registrations, titles, or special or distinctive plates. | 15 CRR-NY 78.19 | 15 CRR-NY 78.19 15 CRR-NY 78.19 78.19 Dealers who aid in securing registrations, titles, or special or distinctive plates. (*Note:* This section duplicates section 77.8 of this Subchapter.) (a) A registered dealer is not required to obtain a license as a private service bureau in order to engage in the business of assisting for hire in securing registrations or titles of motor vehicles for customers who have purchased vehicles from that dealer but a license as a private service bureau is required if a dealer engages in the business of assisting in securing registrations or titles for the general public. (b) The provisions of sections 77.1 through 77.6 of this Subchapter shall not be applicable to such a dealer engaging in private service bureau activities for customers who have purchased vehicles from that dealer. Section 77.7 shall apply to such a dealer. (c) (1) Special or distinctive plates. Such a dealer may charge a person who purchases a vehicle from such dealer a fee for assisting in obtaining or ordering a special number or distinctive license plate from the Department of Motor Vehicles provided the dealer actually performs the service of filing the application for the plate with the Commissioner of Motor Vehicles. The fee charged by the dealer may not exceed $5. (2) Such a dealer may charge a person who purchases a vehicle from such dealer a fee for assisting in securing a registration and/or certificate of title for such vehicle, provided the dealer actually performs the service of filing the application for title and/or registration with the Commissioner of Motor Vehicles or his issuing agent. The fee charged by the dealer may not exceed $175. Such fee does not include the fee required to be paid to the Department of Motor Vehicles for issuance of the registration or for issuance of a certificate of title, nor shall such fee include the fee charged for the motor vehicle inspection of the vehicle. (d) If a fee is charged by the dealer for assisting in securing a registration and/or title or securing special or distinctive plates, the dealer shall print the following statement and asterisked statement on all copies of the invoice or bill of sale in a type size not smaller than the type size used for other charges on such document: "Dealer's optional fee for processing application for registration and/or certificate of title, and for securing special or distinctive plates (if applicable). ***THIS IS NOT A DMV FEE.*** \*$\_\_\_\_ " The asterisk and the following language shall be printed below the above statement: \*The optional dealer registration or title application processing fee ($175 maximum) and special plate processing fee ($5.00 maximum) are not New York State or Department of Motor Vehicles fees. Unless a lien is being recorded or the dealer issued number plates, you may submit your own application for registration and/or certificate of title or for a special or distinctive plate to any motor vehicle issuing office. In addition to disclosing the application fee, the dealer shall disclose to the purchaser of the vehicle the annual fees to be assessed by the department for the cost of the plate. It shall be a violation of this section for any dealer to represent in any manner that the optional dealer registration or title processing fee is a fee required or imposed by the Department of Motor Vehicles. This shall include, but not be limited to, representations made in dealer documents, paperwork, signs, or advertising, or by any employee or representative of the dealer. (e) The commissioner or his representative may examine records of the dealer with respect to any private service bureau activities conducted by the dealer. 15 CRR-NY 78.19 Current through March 15, 2024
section | https://govt.westlaw.com/nycrr/Document/I504eb43dcd1711dda432a117e6e0f345?viewType=FullText&originationContext=documenttoc&transitionType=CategoryPageItem&contextData=%28sc.Default%29 | s 76.30 Applicability of drivers' school regulations. | 15 CRR-NY 76.30 | 15 CRR-NY 76.30 15 CRR-NY 76.30 76.30 Applicability of drivers' school regulations. Except as provided in this section, this Part shall be applicable with respect to a course given by a drivers' school to a new driver. (a) The provisions of this Part with respect to required records of a drivers' school shall not be applicable with respect to any student who is taking only the pre-licensing course. (b) For the purposes of school location, a facility used to provide classroom training only shall not be considered a place of business. (c) Any classroom used in conjunction with the pre-licensing course must meet the requirements of Part 7 of this Title. (d) An instructor of the pre-licensing course must also meet the requirements of Part 7 of this Title. 15 CRR-NY 76.30 Current through March 15, 2024
section | https://govt.westlaw.com/nycrr/Document/I504eb440cd1711dda432a117e6e0f345?viewType=FullText&originationContext=documenttoc&transitionType=CategoryPageItem&contextData=%28sc.Default%29 | s 76.31 Violations. | 15 CRR-NY 76.31 | 15 CRR-NY 76.31 15 CRR-NY 76.31 76.31 Violations. A violation of any regulation with respect to a classroom training course authorized pursuant to Part 7 of this Title, shall be considered to be a violation of this Part, and shall be a ground for suspension or revocation of a drivers' school license or instructor's certificate. 15 CRR-NY 76.31 Current through March 15, 2024
section | https://govt.westlaw.com/nycrr/Document/I504e8d4bcd1711dda432a117e6e0f345?viewType=FullText&originationContext=documenttoc&transitionType=CategoryPageItem&contextData=%28sc.Default%29 | s 76.1 Applications. | 15 CRR-NY 76.1 | 15 CRR-NY 76.1 15 CRR-NY 76.1 76.1 Applications. (a) Every person desiring to engage in the business of conducting a drivers' school shall, prior to engaging in such business, secure a license for such purpose. Applications for a license, either original or renewal, must be made on forms prescribed therefor by the Commissioner of Motor Vehicles. Such forms may be obtained from the Department of Motor Vehicles public website. (b) Applications should be filed at the drivers' school unit in the central office of the Department of Motor Vehicles, Albany, New York. (c) Contents of application. (1) If an application is made by an individual, it must be signed and sworn to by such individual. In the case of a corporation, the application must be signed and sworn to by an officer and the holders of 20 percent or more of the shares thereof, and shall have attached thereto a list of the directors and such shareholders with their names and addresses. In the case of an association, the application shall be signed and sworn to by the president or other chief officer of the association and by the secretary thereof. In the case of a partnership, the application must be signed and sworn to by all partners. (2) Each application shall also set forth the name and address of a person designated as the manager of the business, who shall be responsible for the daily operation of the drivers' school; and the application shall also be signed him unless he shall be one of the same persons otherwise required by the provisions of the preceding paragraph to sign the same. In the case of an individual proprietorship, the proprietor, and in the case of a partnership, one of the partners, may be designated as the manager; in all other cases, the person designated as the manager shall be a regular employee of the applicant, whether as an officer thereof or otherwise, performing the functions of a manager of the business. (3) The application must be fully completed, including the names and addresses of all certified instructors and, if the applicant, officer, partner, manager or other person signing the same as required has ever used or has ever been known by another name, such name or names must be listed on the application. (4) A copy of each form used or required pursuant to section 76.8 of this Part must be submitted to the department for approval when application is made. (5) As part of an original application, a certified copy of certificate of assumed business name, a certified copy of business entity formation documents, or copy of the filing receipt having been obtained from the Secretary of State's office must be submitted. If none of the above documents apply to the applicant, a certified copy of a business certificate having been obtained from the County Clerk’s office must be submitted with the application. As part of a renewal application, such certificate or filing receipt must be submitted only in the event that the business is to be conducted under an assumed name different than the name under which the business was previously conducted. (6) Unless such drivers' school shall have been so licensed prior to the effective date of this Part, no license will be issued to a drivers' school under a name or title which is the same as the name or title of any other school holding a license or is a name or title so similar to the name or title of a school holding such license as to tend to confuse or deceive. (d) Fees. (1) Each original application for a license to conduct a drivers' school must be accompanied by the appropriate application fee, which shall in no event be refunded. (2) After approval of an original application, a license will be issued upon payment of the appropriate license fee. (3) The appropriate fee for a renewal of a license must accompany the renewal application. If such application is made prior to the expiration of the last license issued or renewed and such application results in approval by the department, the license shall be valid through the last day of the 24th month starting from the expiration date of the last license issued or renewed. If application for renewal is made within six months following the expiration date of the last license issued or renewed and such application results in approval by the department, such license shall be valid from its issuance date through the last day of the 23rd month after issuance. (4) All fees must be paid by check, money order, or other payment method as specified by the commissioner. (5) Neither surrender nor revocation or suspension of a license during any license or license renewal period shall entitle the holder to any refund on account of the fees paid therefor. (e) A drivers' school, which has been licensed for at least five years without any suspension or revocation of its license by this department and which has conducted the pre-licensing course or other governmental authorized educational program, in each of the five years preceding the date of application to self-certify and to offer the 30-hour course, may apply to administer the instructor's written test, road sign and road tests, to collect a visual acuity report conducted by a health care professional listed in section 5.2(d) of this Title, and to certify that an applicant for a Drivers' School Instructor's Certificate (MV-524) has passed such tests. Such application shall list the names and addresses of all instructors who shall administer such tests and shall be amended whenever an instructor is added to or deleted from such list. The 30-hour course shall be conducted according to a curriculum supplied and monitored by the department. 15 CRR-NY 76.1 Current through March 15, 2024
section | https://govt.westlaw.com/nycrr/Document/I504e8d4ecd1711dda432a117e6e0f345?viewType=FullText&originationContext=documenttoc&transitionType=CategoryPageItem&contextData=%28sc.Default%29 | s 76.2 Licenses. | 15 CRR-NY 76.2 | 15 CRR-NY 76.2 15 CRR-NY 76.2 76.2 Licenses. (a) Upon approval of an application and of the place of business of the applicant, the commissioner will issue a license to the applicant. Such original license shall be valid until the last day of the 12th month following the date of its issuance. Such license document or current renewal license document thereof must be conspicuously displayed in the licensee's principal place of business at all times. At the time of issuance of an original license document or renewal license document, a license number will be assigned to the licensee which will be inscribed on such license document and subsequent renewal documents. (b) No such license shall be issued unless every applicant, officer, partner, manager, shareholder or other person signing the application for license, as required, has furnished satisfactory evidence of good character, reputation, fitness and ability to comply satisfactorily with the regulations affecting drivers' schools. (c) Except as provided in paragraph (3) of this subdivision, no license will be issued for a drivers' school or a branch thereof: (1) if the place of business is within 1,500 feet of a building owned or leased by the State or county in which motor vehicle registrations or licenses to drive motor vehicles are issued to the public; (2) if the drivers' school is within 1,500 feet of an official New York State road test post in use at the time of the application therefor; nor (3) if at the time of application for a new license, it shall appear that during the preceding license period a building owned or leased by the State or county in which motor vehicle registrations or licenses to drive motor vehicles are issued to the public or an official New York State road test post has been established within 1,500 feet of such drivers' school or branch thereof, the commissioner may upon consideration of all of the circumstances, including but not limited to the relative location and a reasonable distance, less than 1,500 feet, of such building or road test post and the obligations of any lease of the premises occupied by such drivers' school or branch, waive the requirements of paragraphs (1) and (2) of this subdivision or give such drivers' school, in conjunction with the issuance of such renewal license, a reasonable time to relocate. (d) No original license will be issued on or after the effective date of this Part for conducting a drivers' school in a city having a population of 250,000 or more unless the place of business is located in either: (1) a portion of a building; (2) a store; or (3) an office devoted exclusively to nonresidential use, except if, through no fault of his own, the licensee is forced to leave his place of business, he shall have three months to relocate at another fixed location and during this interim period he may locate temporarily in quarters which will serve as a place of business upon the approval of the commissioner even though such temporary place of business may not conform to the requirements of this Part. If a portion of a building, store or office devoted to nonresidential use is required, such facilities must be open to the public for service at definite stated hours. The hours during which such facilities are open to the public for service must be listed with the commissioner and prominently displayed on the front door or front window of the drivers' school. Such facilities shall be manned by personnel whose names and addresses must be on file with the commissioner. If the facilities are shared with another business and are not reasonably free from other visible and/or audible activities, there must be a permanent wall or partition separating the two. The premises must be located in a well lighted, easily accessible permanent structure and maintained in a neat, businesslike manner with adequate seating space and furniture provided for the use of the students patronizing the school. (e) No license shall be issued for conducting a drivers' school where the place of business is conducted from a house trailer, tent, temporary stand, temporary address, a residence room or residence rooms in a hotel, a bar or grill, billiard hall, gasoline station, garage, through the exclusive facilities of a telephone answering service, or from any other location which in the discretion of the commissioner is not considered to be a suitable facility for the conducting of a drivers' school. A telephone answering service can only be used as an adjunct to a school conducting its business at regularly licensed premises. In the case of a drivers' school dealing exclusively in motorcycle instruction, the place of business may be in a bona fide motorcycle dealer's headquarters, but not in the repair service area, provided that all other provisions of this Part are complied with. (f) No application, including an application for change of location, will be approved unless the place of business has adequate office space, a minimum of 50 square feet. If classroom facilities are combined with office space, such total space must be at least 200 square feet. Maximum capacity will be calculated on the basis of 150 square feet for the first 10 or fewer students and 15 square feet for each additional student, with no more than 36 students in any class. (g) No drivers' school may change its location without prior permission from the commissioner. (h) No original license will be issued unless there shall be presented therewith evidence of the ownership by the applicant of the premises at which the business of the drivers' school is to be conducted or of a lease or rental agreement with the applicant covering the use of such premises for such business. (i) No original license will be issued on or after the effective date of this Part unless the applicant or at least one instructor employed by the applicant currently has an MV-524 endorsed for vehicular instruction, has given at least 1,000 hours of behind-the-wheel instruction, and possesses a current valid driver's license. If any applicant or instructor employed by such applicant does not possess such 1,000 hours of behind-the-wheel instruction, he may apply to the commissioner for a waiver. For schools teaching motorcycle operation only a valid certificate of instructor training issued by the Motorcycle Safety Foundation, or any other form of instructor training approved by the commissioner, shall be deemed adequate minimal certification for the applicant or any instructor employed by the applicant. (j) Licenses are not transferable. (1) In the event of any change of ownership or interest in a business licensed as a sole proprietorship or partnership which enlarges or brings new persons into the business, a new application for a license must be filed immediately. Such application shall be considered as an application for renewal so long as one or more of the original licensees remains a part owner of the business. (2) In the event of a change through a death or dissolution of a partnership and there is no replacement made, the remaining partner or partners may, upon notifying the driver’s school unit in the central office of the Department of Motor Vehicles, Albany, New York, continue in business under the current license. If a new partner or partners are subsequently added, the provisions of paragraph (1) of this subdivision shall apply. (3) The driver’s school unit in the central office of the Department of Motor Vehicles, Albany, New York must be notified immediately in the event that arrangements are made for the disposal of the business or the controlling interests therein, by sale or transfer of shares or otherwise, to any person or persons not named in the application for the last current license or renewal license of the business as the owner or co-owner or a controlling shareholder or managing member thereof. The commissioner in a proper case may permit continuance of the business by the current licensee, pending processing of the application made by the person or persons to whom the business or any such license therein is to be transferred. Such application by the transferee of such business or interest therein shall be considered as an original application for license and shall comply with all of the provisions of these regulations regarding the application for and issuance of an original license. (4) Upon the issuance of the new license, the prior license, together with all instructors' certificates issued thereunder will become void and must be immediately surrendered to the driver’s school unit in the central office of the Department of Motor Vehicles, Albany, New York. With such surrender of license, there shall also be filed a notice on form MV-526 signed by the school manager for each and every instructor whose certificate is so voided, setting forth the name, address and certificate number of such instructor and the total amount of logged time rendered by such instructor in behind-the-wheel instruction for the account of the school. (k) If the license is lost or destroyed, a duplicate will be issued by the driver’s school unit in the central office of the Department of Motor Vehicles, Albany, New York upon proof of the facts and payment of the fee of $2. Such proof shall consist of an affidavit indicating: (1) date the license was lost or destroyed; and (2) the circumstances involving the loss or destruction. (l) In case of mutilation of a license, a duplicate will be issued by the driver’s school unit in the central office of the Department of Motor Vehicles, Albany, New York upon surrender of such mutilated license and the payment of a fee of $2. (m) In order to ensure continuity of licenses, a renewal application must be submitted not more than 60 days but at least 30 days prior to the date of expiration of the license being renewed. Failure to file a renewal application within the period specified herein may result in a delay in the issuance of the renewal license, and a period of time in which the applicant would be unlicensed. Applications for renewal of driving school licenses may be submitted for review up to six months after the expiration of the last license issued. However, no renewal application will be accepted more than six months after the expiration date of the expiring license. A driving school must have a valid license at the time that any services are provided or business is transacted. (n) A license may be surrendered for cancellation, or deposited for safekeeping, at the driver’s school unit in the central office of the Department of Motor Vehicles, Albany, New York issuing the license or other location as specified by the commissioner. In all such cases the licensee is required to state in writing the reason for such surrender or deposit. 15 CRR-NY 76.2 Current through March 15, 2024
section | https://govt.westlaw.com/nycrr/Document/I504e8d51cd1711dda432a117e6e0f345?viewType=FullText&originationContext=documenttoc&transitionType=CategoryPageItem&contextData=%28sc.Default%29 | s 76.3 Changes in officers and addresses. | 15 CRR-NY 76.3 | 15 CRR-NY 76.3 15 CRR-NY 76.3 76.3 Changes in officers and addresses. (a) The driver’s school unit in the central office of the Department of Motor Vehicles, Albany, New York must be notified by the licensee in writing within 10 days of a change in the residence address of any individual owner, partner, officer, manager, director, majority shareholder or employee of any drivers' school. (b) The driver’s school unit in the central office of the Department of Motor Vehicles, Albany, New York must be notified by the licensee in writing within 10 days of any change in the officers, directors or shareholders of any corporation holding a license. Such driver’s school unit shall also be notified in writing within 10 days of any change in the identity of the manager of the business of the licensee or of a branch office of the licensee. In such case, there shall be supplied in writing with such notice and as to each new officer, director, shareholder or manager the same information as would be required on an original application for a license. 15 CRR-NY 76.3 Current through March 15, 2024
section | https://govt.westlaw.com/nycrr/Document/I504e8d54cd1711dda432a117e6e0f345?viewType=FullText&originationContext=documenttoc&transitionType=CategoryPageItem&contextData=%28sc.Default%29 | s 76.4 Branch offices. | 15 CRR-NY 76.4 | 15 CRR-NY 76.4 15 CRR-NY 76.4 76.4 Branch offices. (a) A branch office of a drivers' school is an office in a building other than the main office, utilizing the same business name, where some of the business functions of the drivers' school are transacted. A drivers' school desiring to open one or more branch offices must do so by filing an application for permission to operate a branch office. If the application is approved, the commissioner will issue a branch office license which must be permanently displayed in such office at all times. Such branch office license will be issued for a period expiring at the same time as the license of such drivers' school; and for the issuance and each renewal thereof there shall be paid a fee of $1.50 for each full year or any part thereof. (b) Where the applicant for a branch office is conducting business under an assumed name, and the branch office is to be located in a county other than that in which the business is presently located, the applicant must submit with his application a copy of the certificate of assumed business name, certified by the clerk of the county in which such branch office is to be located, or a copy of the filing receipt obtained from the Secretary of State's office. (c) No branch office may be removed to a new location without prior permission from the commissioner. If a branch office is discontinued, the license must be surrendered within 10 days after termination of business to the driver’s school unit in the central office of the Department of Motor Vehicles, Albany, New York which issued such license, together with all certificates of instructors, if any, whose employment by or association with the licensee has been terminated upon the discontinuance of such branch office; there should also be filed a notice on form MV-526 signed by the school manager for each and every instructor whose certificate is so voided, setting forth his name, address and certificate number and the total amount of logged time rendered by such instructor in behind-the-wheel instruction for the account of the school. (d) Each branch office must be equipped to, and shall, perform at such location substantially the same services as are supplied at the principal place of business. (e) No branch office license will be issued unless there shall be designated in the application therefor a manager of such branch who shall not be the manager of the main office or of another branch. However, in the case of an individual proprietorship, the proprietor, and in the case of a partnership, one of the partners, if to be actively engaged as the manager of such branch, as certified by the application for such branch license, may be designated as such branch manager. (f) The issuance of any branch license shall be subject to each and every of the same requirements and conditions as are set forth in section 76.2 of this Part. 15 CRR-NY 76.4 Current through March 15, 2024
section | https://govt.westlaw.com/nycrr/Document/I504e8d57cd1711dda432a117e6e0f345?viewType=FullText&originationContext=documenttoc&transitionType=CategoryPageItem&contextData=%28sc.Default%29 | s 76.5 Private service bureau functions. | 15 CRR-NY 76.5 | 15 CRR-NY 76.5 15 CRR-NY 76.5 76.5 Private service bureau functions. (a) The business of a private service bureau is that of assisting for hire in securing licenses to drive motor vehicles, including learner's permits, or registrations or titles of motor vehicles as distinguished from giving instructions for hire in the operation of motor vehicles or motorcycles. (b) Licensed drivers' schools are not required to obtain a private service bureau license in order to exercise the functions of a private service bureau. However, in order to do so such school must notify the commissioner thereof, and must comply with the rules and regulations governing private service bureaus. 15 CRR-NY 76.5 Current through March 15, 2024
section | https://govt.westlaw.com/nycrr/Document/I504e8d5acd1711dda432a117e6e0f345?viewType=FullText&originationContext=documenttoc&transitionType=CategoryPageItem&contextData=%28sc.Default%29 | s 76.6 -- 76.7 [Repealed] | 15 CRR-NY 76.6 to 76.7 | 15 CRR-NY 76.6 to 76.7 15 CRR-NY 76.6 to 76.7 76.6 to 76.7 [Repealed] 15 CRR-NY 76.6 to 76.7 Current through March 15, 2024
section | https://govt.westlaw.com/nycrr/Document/I504e8d48cd1711dda432a117e6e0f345?viewType=FullText&originationContext=documenttoc&transitionType=CategoryPageItem&contextData=%28sc.Default%29 | 15 CRR-NY I F 76 Notes | 15 CRR-NY I F 76 Notes | 15 CRR-NY I F 76 Notes 15 CRR-NY I F 76 Notes (Statutory authority: Vehicle and Traffic Law, §§ 215, 394) Current through March 15, 2024
section | https://govt.westlaw.com/nycrr/Document/Ibb059b41ebf311dda772d657453a78af?viewType=FullText&originationContext=documenttoc&transitionType=CategoryPageItem&contextData=%28sc.Default%29 | 15 CRR-NY I F 76 Refs | 15 CRR-NY I F 76 Refs | 15 CRR-NY I F 76 Refs 15 CRR-NY I F 76 Refs Current through March 15, 2024
section | https://govt.westlaw.com/nycrr/Document/I504edb71cd1711dda432a117e6e0f345?viewType=FullText&originationContext=documenttoc&transitionType=CategoryPageItem&contextData=%28sc.Default%29 | s 78.30 Transporters. | 15 CRR-NY 78.30 | 15 CRR-NY 78.30 15 CRR-NY 78.30 78.30 Transporters. (a) Transporter plates are issued to a registered dealer and to any person, firm, association or corporation engaged in a business requiring the limited operation of motor vehicles in order to facilitate the delivery, repair or improvement thereof or the installation of something thereon. In addition to the uses stated above, transporter's plates may be used on vehicles owned by a manufacturer for demonstration purposes. Included in this classification are credit and finance companies, brokers, manufacturers, weighmasters, testers, automobile repair shops, automobile painters, automobile body builders, automobile radio installers and installers of other equipment in or on motor vehicles. Transporters of vehicles from automobile factories or assembling plants are also included in this classification. Transporters must submit proof that they have need for such plates. A retail dealer is not required to have transporter plates if the vehicle is used for any of the above purposes. (b) Proof of insurance. Before transporter plates will be issued, the applicant for such plates must present to the commissioner an insurance I.D. card prescribed by the regulations of the commissioner covering any motor vehicle owned or controlled by the transporter and operated under a transporter plate issued to such transporter. (c) Use of transporter plates. Transporter number plates issued under this section shall be used only for the limited operation of vehicles owned or controlled by the registrant for the purpose of weighing, testing, dismantling, transporting or delivering the same, or for the purpose of moving such vehicles in connection with making installations thereon or improvements thereto, or the repossession or foreclosure thereof. Transporter plates may be loaned for a period of five days to move a vehicle which has been sold or leased. 15 CRR-NY 78.30 Current through March 15, 2024
section | https://govt.westlaw.com/nycrr/Document/I504e3f1ccd1711dda432a117e6e0f345?viewType=FullText&originationContext=documenttoc&transitionType=CategoryPageItem&contextData=%28sc.Default%29 | 15 CRR-NY I E 66 Notes | 15 CRR-NY I E 66 Notes | 15 CRR-NY I E 66 Notes 15 CRR-NY I E 66 Notes Current through March 15, 2024
section | https://govt.westlaw.com/nycrr/Document/I50484ba6cd1711dda432a117e6e0f345?viewType=FullText&originationContext=documenttoc&transitionType=CategoryPageItem&contextData=%28sc.Default%29 | 15 CRR-NY I C 34 Notes | 15 CRR-NY I C 34 Notes | 15 CRR-NY I C 34 Notes 15 CRR-NY I C 34 Notes (Statutory authority: Vehicle and Traffic Law, §§ 215[a], 313[2][c], [4], 318[1-a], [4], [9], 319[5], 370[1]) Current through March 15, 2024
section | https://govt.westlaw.com/nycrr/Document/I50484ba9cd1711dda432a117e6e0f345?viewType=FullText&originationContext=documenttoc&transitionType=CategoryPageItem&contextData=%28sc.Default%29 | s 34.1 Introduction. | 15 CRR-NY 34.1 | 15 CRR-NY 34.1 15 CRR-NY 34.1 34.1 Introduction. (a) Articles 6 and 8 of the Vehicle and Traffic Law provide that the commissioner shall be notified by insurance companies of certain transactions related to motor vehicle liability insurance coverage with respect to motor vehicles registered in New York State for which an insurance ID card or insurance certificate has been issued by, or on behalf of, an insurance company. Except as provided for in section 34.10 of this Part, notices submitted to the commissioner shall include vehicle level and other information required by this Part. As used herein, *department* or *DMV* shall refer to the New York State Department of Motor Vehicles and *commissioner* shall refer to the commissioner of the New York State Department of Motor Vehicles. (b) Notices shall be transmitted to the commissioner except as provided for in subdivision (d) of this section, and sections 34.7 and 34.12 of this Part. (c) Notices shall be transmitted to the commissioner in an efficient, accurate, compatible and timely manner in full accordance with the requirements set forth in this Part and DMV Motor Vehicle Liability Insurance Reporting (MVLIR) Implementation Guide specifications which the department shall update as necessary and which shall be distributed by the department to insurance companies. Any changes to DMV's MVLIR implementation guide and other official DMV communications to insurance companies under articles 6 and 8 of the Vehicle and Traffic Law shall be distributed via a designated department website or by such other means prescribed by the commissioner. (d) Insurance companies shall only submit notices to the commissioner required by the Vehicle and Traffic Law and this Part. Insurance companies shall not submit notices not required by, excluded by or specifically prohibited by NYS law, this Part or DMV MVLIR specifications. Notices that shall not be submitted and transactions that shall not be reported to the commissioner include, but are not limited to the following: (1) excluded classifications: motorcycles, limited use motorcycles, all terrain vehicles, snowmobiles, vessels (boats), trailers registered in classes house trailer (HOU), light trailer (LTR) and trailer (TRL) (*note:* semi-trailers [SEM] are not excluded), government vehicles registered in the political subdivision (PSD) and State (STA) classes, government vehicles registered in other classes unless registered with an insurance ID card, vehicles registered in the international registration plan (IRP) class, vehicles renewed through DMV's Permanent Fleet Registration (PFR) Program, vehicles with ICC or DOT permits unless registered with an insurance ID card, government vehicles with diplomatic plates, implements of husbandry, *e.g.,* farm tractors, and motor vehicles not registered in New York State; (2) non-liability related submissions including administrative and incidental activities for policy changes unrelated to this Part including: amending vehicle, name, address, driver or other descriptive information including policy number, coverage limits, non-liability coverage, *e.g.,* collision and comprehensive, reactivating canceled policies to make premium adjustments, etc.; Note: Updated information on policy number, insured name, etc. shall only be transmitted to DMV in conjunction with a notice required to be submitted by this Part. (3) premium quotes if a liability insurance policy was never accepted by the customer; (4) multiple submission of the same exact transaction within the same transmission; (5) multiple submission of the same exact transaction, without correction or cause, within different transmissions; (6) cancellation and new business transactions that represent steps in an administrative rewrite or reissuance of a policy when there is no lapse in liability coverage; (7) cancellation and reinstatement for the same insured/vehicle for the same effective date within the same transmission; (8) reinstatement, unless a cancellation was previously submitted to DMV; (9) new business transaction for a policy renewal or rewrite except for hire (FH) classifications; (10) initial load, new business, reinstatement or no insurance transaction in response to a DMV initiated negative verification transaction; (11) initial load, reinstatement or cancellation transaction in response to a DMV initiated mandatory verification transaction; (12) cancellation transaction for a vehicle replaced with another vehicle on a policy remaining in force; (13) cancellation transaction if the policyholder is moved to another insurer within a company group with no lapse in coverage; and (14) cancellation transaction with a cancellation effective date of: January 1st, February 28th, February 29th, March 1st, September 30th, October 1st, or December 31st for a for hire (FH) liability insurance policy expiration date that coincides or previously coincided with a fixed coterminous FH registration expiration date of December 31st, February 28th, February 29th (extended by the commissioner in leap years) or September 30th; provided, however, cancellation transactions must always be reported to the commissioner if such transactions involve omnibus taxis (DMV registration code 54) or omnibus liveries (DMV registration code 55). (e) Questions concerning this Part should be directed to: NYS Department of Motor Vehicles Insurance Information & Enforcement System Insurance Services Bureau Attn: IIES Compliance Unit Six Empire State Plaza Albany, NY 12228 E-mail: [[email protected]](/cdn-cgi/l/email-protection) Fax: (518) 473-4347 15 CRR-NY 34.1 Current through March 15, 2024
section | https://govt.westlaw.com/nycrr/Document/I50484baccd1711dda432a117e6e0f345?viewType=FullText&originationContext=documenttoc&transitionType=CategoryPageItem&contextData=%28sc.Default%29 | s 34.2 Definitions and general requirements. | 15 CRR-NY 34.2 | 15 CRR-NY 34.2 15 CRR-NY 34.2 34.2 Definitions and general requirements. (a) Batch processing. A daily DMV operation that includes the attempted matching to department registration records of notices received by the department from insurance companies or servicing agents. A notice matched to an individual registration record results in the posting of information (data elements) from such notice to DMV's insurance information database. (b) DBA (doing business as). A DBA most commonly involves an individual conducting business or trading under an assumed name. For purposes of this Part a DBA name is treated as an organization name. DBA may also apply to a corporate entity doing business under an assumed name. (c) DMV initiated verification transaction report. A weekly and periodic report prepared by the department for an insurance company. An insurance company shall obtain the report from a department web site during the time period that the report is published. Except for manual submissions for dealer and transporter registrations, such report shall contain the following information: date of report; begin and end date of report; total number of days in reporting period; insurance company and servicing agent codes and names; total number of verification transactions (mandatory and negative); and total number of and percentage of insurer responses. Upon receipt of notification from the department that DMV initiated mandatory verification (MVF) transactions are not being responded to or are not being responded to in a timely manner as required by this Part, an insurance company or servicing agent shall take immediate steps to determine the reasons for such performance, formulate a remediation plan to correct the deficiencies and fully implement such remediation plan to eliminate non-responses to MVF transactions and non-timely responses to MVF transactions submitted to the department. (d) EDI. Electronic data interchange. The electronic transfer of business documents from one computer application to another computer application in a prescribed format using translation software. Insurance companies and servicing agents shall utilize commercial translator/mapping software to send transactions to and receive transactions from DMV. (e) Edit error (EDI translator). A notice submitted by an insurance company or servicing agent unacceptable for filing purposes because the EDI file format or segments (group of data elements) within the EDI file are not compliant with DMV's EDI specifications. DMV translator error scenarios: (1) required segments are missing; (2) required data elements are missing; and (3) data elements are invalid, *e.g.,* incorrect number of characters, incorrect value according to specifications, etc. Such notice is not matched to a department registration record, is not posted to DMV's insurance information database and is not a filing. Upon receipt of notice from the department of edit errors, an insurance company or servicing agent shall take immediate steps to determine the reason(s) for edit errors, formulate a remediation plan to correct deficiencies and fully implement such remediation plan to eliminate edit errors from its submissions to the department. An insurance company or servicing agent shall resubmit a corrected notice to the department, as prescribed by this Part, unless its submission is not required by law, this Part or DMV MVLIR specifications. (f) Edit error (application). A notice submitted by an insurance company or servicing agent unacceptable for filing purposes due to: (1) the absence of information or the presence of invalid information in key data fields as delineated in appendix A of DMV's MVLIR implementation guide; or (2) submission for an excluded registration class. Such notice is not matched to a department registration record, is not posted to DMV's insurance information database and is not a filing. An insurance company or servicing agent shall resubmit a corrected notice to the department, as prescribed by this Part, unless the original notice was not required by law, this Part or DMV MVLIR specifications. Upon receipt of notice from the department of any edit errors, an insurance company or servicing agent shall take immediate steps to determine the reason(s) for edit errors, formulate a remediation plan to correct deficiencies and fully implement such remediation plan to eliminate edit errors from its submissions to the department. (g) Edit error report. A weekly and periodic report prepared by the department for an insurance company. An insurance company shall obtain the report from a department web site during the time period that the report is published. Except for manual submissions for dealer and transporter registrations, such report shall contain the following information: date of report; begin and end date of report; total number of days in reporting period; insurance company and servicing agent codes and names; edit error reasons; edit error numbers and percentages; breakdown of submissions and resubmissions; and summary information. (h) Filing. A notice submitted to the commissioner in the manner and format prescribed by this Part, by or on behalf of an insurance company, that matches a department registration record either through electronic matching or electronic exceptions resolution processing and is posted to DMV's insurance information database. A matched notice (hit or resolved no-hit exception) is a filing. Any notice returned to an insurance company or servicing agent as an edit error (EDI translator or application) or unresolved no-hit exception is not a filing. (i) Filing report. A weekly and periodic report prepared by the department for an insurance company. An insurance company shall obtain the report from a department web site during the time period that the report is published. Except for manual filings for dealer and transporter registrations, such report shall contain the following information: date of report; begin and end date of reporting period; total number of days in reporting period; insurance company and servicing agent codes and names; statistical data; disposition information; and late filing and recycling data. The filing report shall serve as acknowledgment by the department that all notices identified as hits and resolved no-hit exceptions are filed with the department. Notices identified as edit errors and unresolved no-hit exceptions are not filed with the department. (j) Hit. A notice submitted by an insurance company or serving agent that matches a department registration record using key data elements, is posted to DMV's insurance information database and is a filing. An ANSI X12 V3050 997 EDI transmission acknowledgment rather than an ANSI X12 V3050 811 EDI return transaction is provided to an insurance company or servicing agent by DMV. (k) Insurance company. A company or risk retention group (RRG) licensed by the New York State Department of Financial Services to write motor vehicle liability insurance in New York State, or a company or risk retention group (RRG) which is not authorized to write motor vehicle liability insurance in New York State, but which has filed with the commissioner a power of attorney and resolution in accordance with section 311 of the Vehicle and Traffic Law, a risk retention group statutorily authorized to issue an owner's policy of liability insurance pursuant to any of the following sections of the Vehicle and Traffic Law: (i) subparagraph ii of paragraph b of subdivision four of section 311; (ii) subparagraph ii of paragraph c of subdivision four of section 311; or (iii) paragraph b of subdivision 1 of section 370. (l) Insurance company code (ICC). A unique three-digit identification number assigned to an insurance company by the department for the purposes of articles 6 and 8 of the Vehicle and Traffic Law. Such assigned number must appear on an insurance ID card or insurance certificate required by Part 32 of this Title. The department shall withhold such insurance company code assignment to an insurer until such time as the insurer has fulfilled all requirements of this Part including fully demonstrating the ability to submit notices to the department in compliance with the technical filing specifications contained in this Part including DMV's MVLIR specifications. An insurance company code may also be withdrawn by DMV as provided for in this Part. (m) Late filing. A notice that is not submitted to DMV in accordance with the time frame prescribed by the Vehicle and Traffic Law and this Part including DMV MVLIR specifications. Upon receipt of notice from the department that late filings exceed 10 percent of matched notices, an insurance company or servicing agent shall take immediate steps to determine the reason(s) for such performance, formulate a remediation plan to correct deficiencies and fully implement such remediation plan to reduce late filings in its submissions to the department. (n) Late filing profile. A weekly and periodic report prepared by the department for an insurance company. An insurance company shall obtain the report from a department web site during the time period that the report is published. Except for manual submissions for dealer and transporter registrations, such report shall contain the following information: date of report; begin and end date of reporting period; total number of days in reporting period; insurance company code and name; transmission date; number of transactions by type; number and percentage of transactions by type submitted late; and summary information. (o) Magnetic tape. A magnetically encoded computer tape that is machine readable by the installed computer system utilized by the department and which conforms to the technical filing specifications including DMV's MVLIR implementation guide. (p) Matched resubmission report. A weekly and periodic report prepared by the department for an insurance company. An insurance company shall obtain the report from a department web site during the time period that the report is published. Except for manual submissions for dealer and transporter registrations, such report shall contain the following information: date of report; begin and end date of report; total number of days in report; insurance company and servicing agent codes and names; resubmissions requested by DMV; resubmissions received by DMV; matched against resubmission table; unmatched against resubmission table; and tracking numbers expired. (q) MVLIR. DMV's Motor Vehicle Liability Insurance Reporting Implementation Guide. The document that provides the department's adaptation of the national ALIR (automobile liability insurance reporting) standard which must be utilized by insurance companies and servicing agents for reporting notices to and receiving notices from DMV. (r) No-hit exception. A temporary status for a notice submitted by an insurance company or servicing agent that did not directly match a department registration record using key data elements. A registration record match is then attempted through the department's electronic exceptions resolution process resulting in either a resolved no-hit exception (match) or an unresolved no-hit exception (no match). (s) Notice. An EDI transaction formatted in accordance with requirements set forth in this Part and DMV's MVLIR implementation guide. An electronic transaction recorded on magnetically encoded computer tape in accordance with requirements set forth in this Part and DMV's MVLIR implementation guide for the initial loading requirement. In the case of a dealer or transporter registration such notice shall take the form of an original letter in accordance with requirements set forth in this Part. (t) Receipt of filing. A notice posted to DMV's insurance information database shall constitute a receipt of filing and conclusive evidence of such filing. (u) Resolved no-hit exception. A notice submitted by an insurance company or servicing agent that is resolved during the department's electronic exceptions resolution process. Such notice is matched to a department registration record, is posted to DMV's insurance information database and is a filing. DMV will return an ANSI X12 V3050 EDI transaction containing DMV registration data. (v) Servicing agent. Any person or organization duly designated and authorized by an insurance company to prepare and transmit notices on behalf of such insurance company, receive return and verification transactions, resubmit corrected notices and obtain statistical reports on submitted and resubmitted notices. An insurance company shall provide the department with written authorization for any servicing agent that will report required notices and receive DMV return and verification transactions on behalf of said insurer. Authorization shall also be provided to the department by an insurance company for the servicing agent to obtain official DMV performance reports. Servicing agent authorization is not required for an insurer within an insurance company group to act as a servicing agent for all or some of the companies within the group. Responsibility for compliance with requirements under the Vehicle and Traffic Law and this Part including DMV MVLIR specifications resides with an insurance company. (w) Submission date. The date that a notice is actually received by the department in any of the three forms prescribed by this Part: EDI transmission to DMV's value added network (VAN) mailbox, computer tape (initial loading only) and letter (dealer and transporter registrations only). (x) Unresolved no-hit exception. A notice submitted by an insurance company or servicing agent that is unmatched after DMV's electronic exceptions resolution process. Such notice is not matched to a department registration record, is not posted to DMV's insurance information database and is not a filing. DMV will return registration data with an unresolved no-hit exception if the submitted VIN was found in DMV's VIN file. An insurance company or servicing agent shall resubmit a corrected notice to the department unless the original submission was excluded from being reported as set forth in sections 34.1(d), 34.7 or 34.12 of this Part. Upon receipt of notification from the department that unresolved no-hit exceptions exceed 10 percent of original (first time) notices submitted, an insurance company or servicing agent shall take immediate steps to determine the reason(s) for such performance, formulate a remediation plan to correct deficiencies and fully implement such remediation plan to reduce unresolved no-hit exceptions in its submissions to the department. Upon receipt of notification from the department of a notice that was unmatched due to its exclusion from reporting, an insurance company or servicing agent shall take immediate steps to determine the reason(s) for such submission, formulate a remediation plan to correct deficiencies and fully implement such remediation plan to prevent or reduce excluded notices from being submitted to the department. SPECIAL NOTICE ON UNRESOLVED NO-HIT EXCEPTIONS WITH A VIN HIT RETURNED BY DMV: An insurance company or servicing agent shall exercise due diligence when using DMV provided registration information returned with such unmatched notice, especially for a cancellation (XLC), since the information provided by DMV is for the current registrant. The current registrant may have acquired the vehicle either directly or indirectly from the policyholder. An insurance company or servicing agent shall not resubmit a notice using DMV provided information if the current registrant is not or was not a policyholder subject to said notice. 15 CRR-NY 34.2 Current through March 15, 2024
section | https://govt.westlaw.com/nycrr/Document/I50484bafcd1711dda432a117e6e0f345?viewType=FullText&originationContext=documenttoc&transitionType=CategoryPageItem&contextData=%28sc.Default%29 | s 34.3 Reporting motor vehicle liability insurance notices (transactions). | 15 CRR-NY 34.3 | 15 CRR-NY 34.3 15 CRR-NY 34.3 34.3 Reporting motor vehicle liability insurance notices (transactions). (a) An insurance company or servicing agent shall comply with the following requirements when reporting motor vehicle liability insurance notices: (1) Initial load (LOD). A one time notification of motor vehicle liability insurance coverage in the form of a transfer of an insurance company's book of business for all insured vehicles registered in New York State. An additional notification is permitted to transfer an insurance company's book of business for composite rated vehicles registered in New York State. The effective date provided with an initial load transaction shall be the actual policy effective date reflective of the last policy level activity, *e.g.,* issuance, reinstatement or renewal. (2) New business (NBS). A notification or confirmation of motor vehicle liability insurance coverage. Notices shall be submitted for the following business events: policy issuance (every vehicle covered under the policy at the time of issuance); vehicle(s) added to an in force policy; replacement vehicle(s) added to an in force policy; vehicle(s) moved to another insurer within an insurance company group; renewal of a for hire policy (all for hire vehicles only); and confirmation of insurance in response to a DMV initiated mandatory verification (MVF) transaction. Note: NBS notices shall be reprocessed (matching retried) by DMV as described in section 34.9(d) of this Part. (3) Reinstatement (REI). A notification that motor liability insurance coverage has been reinstated or restored. A notification to rescind an erroneous cancellation (XLC) notice. The REI effective date is compared to the previously submitted XLC cancellation effective date to determine if there is any a lapse of coverage. Note: A cancellation (except FH) shall be reported to DMV within 30 days of the cancellation effective date but only after any insurance company provided grace period for receipt of late payment has expired. It shall not be an insurance company's or servicing agent's practice to report cancellation notices without regard to any subsequent volume of reinstatement notices. In other words, cancellation notices reported one week shall not result in a high percentage of reinstatement notices reported the next week. Such practice is not permitted since it will result in multiple unnecessary letters to policyholder registrants. The number of reinstatement notices submitted shall represent a small percentage of the number of cancellation notices submitted. (4) Cancellation (XLC). A notification that motor vehicle liability insurance coverage has been canceled, terminated or suspended, whether initiated by the insurance company or insured. Notices shall be submitted for the following business events: policy cancellation or non-renewal (every vehicle covered by the policy at the time of cancellation or non-renewal); vehicle dropped without replacement from an in force policy; liability insurance suspended on a vehicle that remains on an in force policy; and cancellation response to a DMV initiated negative verification (NVF) transaction. (5) No insurance (NIS). A repudiation of motor vehicle liability insurance coverage in response to a DMV initiated mandatory verification (MVF) transaction. The insurance company is advising that the paper proof of insurance accepted by DMV is invalid and/or fraudulent. An insurance company or servicing agent shall exercise due diligence when submitting a no insurance (NIS) notice to DMV in response to a DMV initiated mandatory verification (MVF) traction. An insurance company or servicing agent shall not submit a NIS notice to DMV if the vehicle is insured by said insurance company. (6) Resubmission of notices. An insurance company or servicing agent shall resubmit, using the same transaction code, a corrected LOD, NBS, REI, XLC or NIS notice for an unmatched notice (edit error or unresolved no-hit exception) returned by DMV, within the time frame specified by this Part, unless the original submission was excluded from being reported to DMV as set forth in sections 34.1(d), 34.7 and 34.12 of this Part. (b) DMV shall initiate the following notices: (1) Mandatory verification (MVF). A transaction sent to an insurance company or servicing agent by DMV due to the absence of electronic insurance information in DMV's insurance information database. A MVF transaction requires a confirmation of liability coverage (new business-NBS) or a repudiation of liability coverage (no insurance-NIS) response from an insurance company. A MVF transaction requires insurance company electronic verification of paper insurance information submitted to DMV as a result of: a registration transaction processed by DMV for a registrant; an inquiry letter or suspension/revocation order sent to a registrant; or an accident or traffic ticket issued to a registrant where insurance status is at issue. (2) Negative verification (NVF). A transmission (annual or as otherwise permitted or required), using cartridge tape media, sent to an insurance company or servicing agent by DMV that provides a record of each registrant/vehicle in DMV's insurance information database that reflects that insurance company as the insurer of record. Such transmission is based on the proof of insurance previously provided electronically to DMV by an insurance company or servicing agent. NVF notices are not based on paper proof of insurance submitted to DMV by a registrant or an agent or broker on behalf of a registrant. A NVF transaction requires a cancellation (XLC) response from an insurance company or servicing agent only if the insurance company no longer insures a registrant/vehicle. An insurance company or servicing agent shall not submit any other type of notice to DMV in response to a NVF transaction. A NVF transmission represents electronic proof of insurance notices (LOD, NBS or REI) posted in the insurance information database at a given point in time. Accordingly, NVF notices will not reflect: (i) any previously submitted cancellations returned unmatched as edit errors or unresolved no-hit exceptions; and (ii) cancellations submitted by an insurance company or servicing agent after the effective date of the NVF transmission. An insurance company or servicing agent shall not submit an additional cancellation notice in response to a DMV initiated NVF notice if a cancellation notice was submitted or resubmitted and matched (hit or resolved no-hit exception) to DMV's insurance information database. 15 CRR-NY 34.3 Current through March 15, 2024
section | https://govt.westlaw.com/nycrr/Document/I50484bb2cd1711dda432a117e6e0f345?viewType=FullText&originationContext=documenttoc&transitionType=CategoryPageItem&contextData=%28sc.Default%29 | s 34.4 Reporting time frames. | 15 CRR-NY 34.4 | 15 CRR-NY 34.4 15 CRR-NY 34.4 34.4 Reporting time frames. An insurance company or servicing agent shall transmit notices required by this Part to DMV in accordance with the time frames set forth below. Notices may be submitted on a daily basis. (a) Effective date and cancellation effective date shall be the actual date that insurance became effective, was reinstated or was canceled. It shall not be the processing, issuance, mailing or any other date. (b) Initial load (LOD)—no earlier than June 12, 2000 but no later than September 12, 2000, except for composite rated policies which shall be no later than February 28, 2001. (c) Initial load (LOD) resubmission—no later than 90 days after the department transmits a return transaction as the result of an edit error or unresolved no-hit exception, with at least one third of any unmatched transactions resubmitted within 30 days and two thirds of any unmatched transactions resubmitted within 60 days; no later than seven days if the entire initial load tape is rejected due to non-compliance with specifications set forth in this Part including DMV's MVLIR implementation guide. (d) New business (NBS)—no later than 14 days after the effective date for policies issued through January 1, 2001; no later than seven days after the effective date for policies issued on or after January 2, 2001. Such time frames shall apply all new business (NBS) notices required by section 34.3(a)(2) of this Part. Notices for for-hire vehicles may be reported up to 45 days prior to the effective date. (e) New business (NBS) resubmission—no later than 21 days after the department's return transaction (edit error or unresolved no-hit exception) date. (f) New business (NBS) response to mandatory verification (MVF)—no later than 14 days after the department's MVF transaction date. (g) Reinstatement (REI)—no later than seven days after the reinstatement action. (h) Reinstatement (REI) resubmission—no later than 14 days after the department's return transaction (edit error or unresolved no-hit exception) date. (i) Cancellation (XLC)—no later than 30 days after the cancellation effective date but only after any applicable late payment grace period provided by an insurance company (except for hire); no less than 45 days prior to the cancellation effective date (for hire). (j) Cancellation (XLC) resubmission—no later than 14 days after the NYS DMV return transaction (edit error or unresolved no-hit exception) date. (k) Cancellation (XLC) response to negative verification (NVF)—no later than 30 days after the department's NVF transaction date. (l) No insurance (NIS) response to mandatory verification (MVF)—no later than 14 days after the department's MVF transaction date. (m) No insurance (NIS) resubmission—no later than 14 days after the department's return transaction (edit error or unresolved no-hit exception) date. 15 CRR-NY 34.4 Current through March 15, 2024
section | https://govt.westlaw.com/nycrr/Document/I50484bb5cd1711dda432a117e6e0f345?viewType=FullText&originationContext=documenttoc&transitionType=CategoryPageItem&contextData=%28sc.Default%29 | s 34.5 Special procedures for initial loading. | 15 CRR-NY 34.5 | 15 CRR-NY 34.5 15 CRR-NY 34.5 34.5 Special procedures for initial loading. (a) Trading partner certification. An insurance company or servicing agent shall first be certified by DMV that its notices are compliant with ANSI X12 V3050 811 and DMV MVLIR specifications and standards. (b) Initial loading. An insurance company or servicing agent shall submit LOD notices using the actual effective date, as defined in this Part, to the department for each vehicle registered in New York State that is insured under a NYS liability insurance policy as of the date that such notices are generated by an insurer. The initial load transmission shall be comprised solely of LOD notices and shall conform to the technical filing and other specifications as provided for in this Part including DMV's MVLIR implementation guide. (c) Initial loading period. An insurance company shall initially load its NYS book of business, except as provided for herein, no earlier than June 12, 2000 and no later than September 12, 2000. An insurance company shall initially load its book of business for vehicles insured under a composite rated policy no later than February 28, 2001. Failure to successfully load its NYS book of business as required herein shall be a violation of this Part. (d) Transaction format. LOD transactions shall be formatted in accordance with this Part and DMV's MVLIR specifications. (e) Media standard. Initial loading by insurance companies. (1) Preferred media-cartridges shall be IBM 3480 compatible with the following characteristics: (i) IBM IDRC compression preferred; (ii) EBCDIC encoded; and (iii) non-internal or standard IBM internal labeled. Alpha information must be upper case. The data set name must be IIES.INITIAL.LOAD. Cartridges are to be processed on an IBM ES9000 system using 3480 cartridge drives and shall be compatible with this equipment. (2) Alternate Media (through September 12, 2000 only)—reels shall be IBM 3420 compatible with the following characteristics: (i) ½ inch magnetic tape; (ii) nine track; (iii) 6250 BPI; (iv) EBCDIC encoded; and (v) non-internal or standard IBM internal labeled. Alpha information must be upper case. The data set name must be IIES.INITIAL.LOAD. Reels are to be processed on an IBM ES9000 system using 3420 tape drives and shall be compatible with this equipment. The data set must be a fixed length file containing fixed length records at a minimum of 80 bytes per record. The file can contain up to a maximum of 32,760 fixed byte records. The data set can be unblocked or blocked up to a factor of 32,760. Each cartridge/tape will contain its own enveloping/interchange limited to 50,000 vehicles total. The cartridges/tapes must be prepared as if they were to be processed individually. Please note that the above scenario will apply to initial loads only. Future reporting will be sent as one enveloping/interchange. Effective September 13, 2000, 3420 reel tapes shall not be accepted for initial loading. (f) External label. The external label shall indicate: initial IIES load, insurance company name(s), servicing agent name (if applicable), IIES technical contact name and telephone number, tape identification number and the number of notices on the tape. The recording characteristics (logical record length and block size) are required for each cartridge or tape. (g) Tape receipt. A two-part receipt along with a self addressed return envelope must accompany each magnetic initial load cartridge or tape transmitted to the department by an insurance company or servicing agent. Such receipt must contain the following information: (1) insurance company name(s) with corresponding NAIC codes; (2) servicing agent, if applicable; (3) tape identification number; (4) number of notices on the tape; (5) date sent; (6) date received; and (7) authorized DMV signature. Items (1) through (5) must be completed by the insurance company or servicing agent. Items (6) and (7) are for DMV use. Part 1 of the receipt will be retained by DMV. Part 2, when duly endorsed and dated upon delivery and returned to the insurance company or servicing agent, shall constitute proof of receipt of cartridge or tape. (h) Delivery. The department shall receive insurance company initial load cartridges or tapes during official business hours (8:15 a.m. to 4:30 p.m., Monday through Friday, excluding State holidays) at the address in this subdivision. Such tape shall be sent to DMV in boxes or mailers suitable for this purpose. New York State Department of Motor Vehicles Division of Data Preparation and Control, QC IIES Project Six Empire State Plaza Albany, NY 12228 (i) Input tape return. DMV shall return insurance company initial load tapes after processing in a timely manner via U.S. Mail or parcel delivery service. (j) NYS DMV output tape. Output transactions shall be generated by DMV on tape in X12-811 format in accordance with this Part and DMV MVLIR specifications. DMV shall produce 3,480 cartridges or 3,420 reels that correspond to the media submitted by the insurance company or servicing agent. Reel tapes shall not be accepted by DMV after September 12, 2000. DMV owned output tapes shall be returned to DMV using the address in this section within 30 days of receipt by an insurance company or servicing agent. (k) Initial load resubmissions. An insurance company or servicing agent shall resubmit unmatched LOD notices (certain edit errors and unresolved no-hit exceptions) from a successful load using a DMV assigned tracking number, as required by this Part, via VAN to DMV's VAN mailbox using the proper account number and user ID. An insurance company or servicing agent shall resubmit an unsuccessful LOD submission (translator/997 edit error) using magnetic tape as prescribed in this Part. Resubmissions shall be transmitted to DMV in accordance with the time frames prescribed by this Part. (l) Ongoing reporting of notices. Following a successful loading of its book of business or any portion of its book of business, *e.g.,* personal lines, an insurance company shall fully comply with ongoing reporting (NBS, REI and XLC notices) requirements in accordance with prescribed time frames, including responding to DMV initiated mandatory verification (MVF) transactions for its entire book of business, including any vehicles insured under a composite rated fleet policy. An insurance company shall begin reporting required ongoing notices (new business, reinstatement and cancellation) and responding to DMV initiated MVF notices, in accordance with this Part, starting no later than September 13, 2000. (m) Insurance company only writing composite rated policies in NYS. Such an insurance company shall initially load its current book of business no later than February 28, 2001. However, such insurance company shall pass trading partner certification to demonstrate compliance with the technical filing specifications, including DMV's MVLIR implementation guide no later than September 12, 2000. Such insurance company shall report required ongoing notices (new business, reinstatement and cancellation) to DMV in accordance with this Part and respond to DMV initiated mandatory verification transactions starting no later than September 13, 2000. (n) Insurance company assigned a NYS insurance company code during or after the June 12, 2000 to September 12, 2000 initial loading period. Such insurance company shall not submit LOD transactions to DMV. Rather, such insurance company shall report all other required transactions to DMV and respond to DMV initiated MVF transactions on an ongoing basis, within prescribed time frames, as required by this Part. 15 CRR-NY 34.5 Current through March 15, 2024
section | https://govt.westlaw.com/nycrr/Document/I50484bb8cd1711dda432a117e6e0f345?viewType=FullText&originationContext=documenttoc&transitionType=CategoryPageItem&contextData=%28sc.Default%29 | s 34.6 Negative verification (NVF) notices (transactions) initiated by DMV. | 15 CRR-NY 34.6 | 15 CRR-NY 34.6 15 CRR-NY 34.6 34.6 Negative verification (NVF) notices (transactions) initiated by DMV. (a) Negative verification. DMV shall annually, or as otherwise required or permitted by law or deemed appropriate by the commissioner, send an insurance company a listing of all registrants/vehicles from DMV's insurance information database where a LOD, NBS or REI notice submitted by such insurance company or servicing agent shows that insurance company as the insurer of record. (b) Data standard. NVF notices shall be generated by DMV using DMV MVLIR standards in compliance with the technical filing specifications of this Part. (c) Major data elements included. NVF notices shall include insurance company NAIC code, registrant name and address, vehicle description including VIN, year and make, policy number and effective (batch processing) date. (d) DMV output tape. Tape cartridges generated by or on behalf of DMV shall be IBM 3490E compatible with the following characteristics: (1) IBM IDRC compression utilized; (2) EBCDIC encoded; and (3) standard IBM internal labeled. Alpha information shall be upper case. A department owned output tape shall be returned to DMV by as insurance company or servicing agent within 30 days of the NVF effective (batch processing) date to the following address: New York State Department of Motor Vehicles Division of Data Preparation and Control Quality Control Section Six Empire State Plaza Albany, NY 12228 (e) Insurance company responses. An insurance company shall submit a XLC notice to DMV's VAN mailbox no later than 30 days after the NVF effective (batch processing) date, using the actual policy cancellation effective date or vehicle deletion effective date only for a registrant/vehicle that it no longer insured. NVF transaction output tapes will not reflect cancellations submitted to DMV and posted to the insurance information database after the NVF effective (batch processing) date. Insurance companies shall not submit multiple cancellations for the same registrant/vehicle with the same effective date. Insurance companies shall not submit any other notices in response to a DMV initiated NVF transaction. Insurance companies shall not respond to NVF notices using cartridge or reel tape. Special NVF procedures for dealer/transporter registration classes are provided in section 34.10 of this Part. 15 CRR-NY 34.6 Current through March 15, 2024
section | https://govt.westlaw.com/nycrr/Document/I50484bbbcd1711dda432a117e6e0f345?viewType=FullText&originationContext=documenttoc&transitionType=CategoryPageItem&contextData=%28sc.Default%29 | s 34.7 System conversion. | 15 CRR-NY 34.7 | 15 CRR-NY 34.7 15 CRR-NY 34.7 34.7 System conversion. (a) Conversion background. It is necessary to provide for an orderly transition from the Financial Security Certification Program (FSCP), in operation prior to June 12, 2000, to the insurance information and enforcement system (IIES) which is set forth in this Part. Operating disparate electronic reporting programs in parallel is not viable. Accordingly, DMV shall not accept old format FSCP tapes after noon on May 19, 2000. All FSCP tapes received by DMV after this date and time shall be returned unprocessed to an insurance company or servicing agent. There will be a period between FSCP tape cut-off and initial loading where electronic transactions, including cancellations, cannot be submitted by an insurance company or servicing agent to DMV. IIES shall begin as a new system with individual insurance companies notifying DMV of those vehicles registered in NYS that are insured (reporting the NYS books of business) as of a designated point in time. After successful loading, cancellations and other required notices that occur on or after such point in time that the initial load tape is created shall be submitted to DMV on a day-forward-basis in accordance with the time frames prescribed by this Part. Since IIES begins with the reporting of insured policyholders and vehicles, cancellations that may have occurred during the period between the creation date of the last FSCP tape and the creation date of the successful IIES initial load tape shall not be reported to DMV. Submission of such cancellation notices are detrimental to the success and viability of IIES. Following the deadline for initial loading of composite rated fleet policies, an IIES conversion module (no insurance activity) shall begin identifying all registration records without insurance company provided electronic proof of insurance in DMV's insurance information database. Letters shall be sent to all such identified registrants. Required electronic proof of liability insurance coverage must be received by DMV within a prescribed period of time or administrative sanctions shall be taken against the registrant's NYS registration and NYS driver's license, as applicable. Note: This subsection provides for an orderly transition from the FSCP to IIES for those insurance companies that are complying with or have complied with the requirements of the FSCP and are complying with or will comply with the requirements of IIES, including reporting time frames, as prescribed by this Part. Nothing herein shall relieve an insurance company not in compliance with this Part including DMV MVLIR specifications from any liability under NYS Law. (b) Conversion provisions for for-hire (FH) reporting. DMV's for hire (FH) unit within the insurance services bureau shall accept paper insurance certificate- for hire passenger vehicle forms and termination notice- for hire passenger vehicle forms until an insurance company has successfully loaded during the June 12, 2000 to September 12, 2000 window. Immediately upon successful loading, DMV shall no longer accept and/or process FH forms from that insurance company. Paper FH forms shall not be accepted for insurance company reporting purposes after September 12, 2000. All FH forms submitted for reporting purposes not in compliance with this Part or Part 32 of this Title shall be returned unprocessed to an insurance company. An insurance company shall continue to issue FH insurance certificates and DMV shall continue to require FH insurance certificates from registrants as paper proof of insurance, subject to electronic verification. (c) Conversion from manual (except for hire) and fleet (except for hire) reporting under the FSCP. DMV shall accept termination and rescission of termination notices in accordance with former FSCP specifications until an insurance company has successfully loaded during the June 12, 2000 to September 12, 2000 window. Immediately upon successful loading, DMV shall no longer accept and/or process FSCP paper notices from that insurance company. FSCP paper notices shall not be accepted for reporting purposes after September 12, 2000, with no exceptions. All FSCP notices received by DMV after the successful initial loading or September 13, 2000, whichever occurs earlier, shall be returned unprocessed to an insurance company. (d) Initial loading. An insurance company shall load its NYS book of business, as soon as practicable, in accordance with this Part. No electronic NBS, REI, XLC or NIS notices shall be submitted by an insurance company or servicing agent or shall be accepted by DMV before an insurance company's successful initial loading, except as provided for in this Part. An initial loading tape shall only contain LOD notices. (e) Reporting of notices after initial loading. Following successful initial loading, NBS, REI, XLC and NIS notices shall be reported in accordance with this Part. Notices shall not be submitted to DMV by an insurance company or servicing agent that represent events that may have occurred between the creation date of an insurance company's last FSCP tape and the creation date of an IIES initial load tape that is successfully processed. 15 CRR-NY 34.7 Current through March 15, 2024
section | https://govt.westlaw.com/nycrr/Document/I50484bbecd1711dda432a117e6e0f345?viewType=FullText&originationContext=documenttoc&transitionType=CategoryPageItem&contextData=%28sc.Default%29 | s 34.8 Assignment, maintenance and withdrawal of NYS insurance company code. | 15 CRR-NY 34.8 | 15 CRR-NY 34.8 15 CRR-NY 34.8 34.8 Assignment, maintenance and withdrawal of NYS insurance company code. (a) Background. DMV shall assign a three-digit numeric ICC to an insurance company duly licensed or registered by the New York State Department of Financial Services that has met all of the requirements set forth herein. The assigned ICC and the name of the insurance company shall appear on all NYS insurance ID cards and insurance certificates as prescribed by Part 32 of this Title. Such code assignment is conditional on an insurance company meeting all DMV requirements and continuing to fully comply with all applicable requirements set forth under the Vehicle and Traffic Law, this Part and Part 32 of this Title including DMV MVLIR specifications. (b) Requirements for assignment of NYS ICC. An insurance company shall provide the IIES Compliance Unit in DMV's Insurance Services Bureau with the following: its NAIC code assigned by the National Association of Insurance Commissioners; a copy of its NYS license or registration authorizing it to write primary insurance coverage in New York State issued by the New York State Department of Financial Services; the name and title, address, telephone number, e-mail address and fax number of the individual officially designated as the DMV administrative contact person for this Part and Part 32 of this Title; the name and title, address, telephone number, e-mail address and fax number of the individual officially designated as the DMV technical contact person for this Part and Part 32 of this Title; if applicable, authorization as defined in section 34.2(v) of this Part, for a servicing agent to report notices on behalf of an insurance company or insurance companies. Such authorization is not required for an insurer within an insurance company group to act as a servicing agent for all or some of the companies within the group. In addition, an insurance company or its servicing agent shall: pass DMV trading partner certification to demonstrate its ability to submit, resubmit and receive EDI transactions in compliance with this Part and DMV's MVLIR specifications; demonstrate its ability to submit notices to DMV for policies issued directly by the insurance company or indirectly through agents or brokers within the time frames prescribed by this Part; and pass DMV Part 32 certification testing, as applicable, to fully demonstrate its ability to produce insurance ID cards in compliance with Part 32 of this Title. (c) Requirements for maintenance of a DMV assigned NYS ICC. An insurance company shall: notify DMV in writing (mail, fax or e-mail) within seven days of any changes to information required by subdivision (b) of this section. Any change to insurance company name shall be accompanied by a copy of its NYS license to write primary insurance coverage in New York State issued by the New York State Insurance Department that reflects the name change; fully comply with and continue to fully comply with all applicable requirements under articles 6 and 8 of the Vehicle and Traffic Law, this Part and Part 32 of this Title including DMV MVLIR specifications; and fully comply with and continue to fully comply with any and all changes required by articles 6 and 8 of the Vehicle and Traffic Law, this Part and Part 32 of this Title, including DMV MVLIR specifications, within the time frames provided for such changes. (d) Acquisition and consolidation. Insurance companies involved in acquisition and consolidation actions shall continue to submit notices to DMV as required by this Part in the manner and within the time frames prescribed by this Part. No provision shall be made by DMV to waive, suspend or modify any requirements prescribed herein. (e) Liquidation. An insurance company that is being liquidated under the direction of the New York State Insurance Department (NYSID) shall submit notices to DMV as required by this Part in the manner and within the time frames prescribed by this Part. Compliance with this Part requires the reporting of notices by the insurance company being liquidated, a designated servicing agent or NYSID acting as a servicing agent. No provision shall be made to waive, suspend or modify any requirements prescribed herein. (f) Notices required for acquisition, consolidation and liquidation. All involved parties shall provide specific relevant information required by the department to DMV in a timely manner. *Timely manner* is defined as within such time frame that will not result in negative impacts in the form of DMV administrative sanctions against policyholder registrants. The department shall determine on a case-by-case basis whether both electronic XLC and NBS notices or only electronic NBS notices are required to be submitted to DMV. (g) Withdrawal of DMV assigned NYS ICC. DMV shall protect NYS registrants from unwarranted registration suspensions, registration revocations and driver's license suspensions, as applicable, due to an insurance company's non-compliance with this Part. DMV shall withdraw a NYS ICC assigned to an insurance company for non-compliance with applicable provisions of articles 6 and 8 of the Vehicle and Traffic Law, this Part and Part 32 of this Title including DMV MVLIR specifications for reasons including but not limited to the following: failure to report notices to DMV in accordance with requirements set forth in articles 6 and 8 of the Vehicle and Traffic Law and this Part, including DMV MVLIR specifications; failure to successfully initially load during the June 12, 2000 to September 12, 2000 window; failure to successfully initially load composite rated vehicles by February 28, 2001; failure to respond to DMV initiated mandatory verification (MVF) transactions; failure to report and/or properly report ongoing notices and/or resubmit and/or properly resubmit corrected notices in accordance with requirements set forth in articles 6 and 8 of the Vehicle and Traffic Law and this Part including DMV MVLIR specifications; failure to cooperate with the commissioner in establishing a plan or remediation plan to comply with applicable provisions of the Vehicle and Traffic Law and the requirements set forth in this Part and Part 32 of this Title, including DMV MVLIR specifications; failure to establish a telecommunications link with a value added network (VAN) and provide VAN mailbox information to DMV; or failure to issue NYS insurance identification cards, including FH insurance certificates, in full compliance with requirements set forth in Part 32 of this Title. (h) Questions concerning this section should be directed to: New York State Department of Motor Vehicles Insurance Information and Enforcement System Insurance Services Bureau Attention: IIES Compliance Unit Six Empire State Plaza Albany, NY 12228 E-mail: [[email protected]](/cdn-cgi/l/email-protection) Fax: (518) 473-4347 15 CRR-NY 34.8 Current through March 15, 2024
section | https://govt.westlaw.com/nycrr/Document/I50484bc1cd1711dda432a117e6e0f345?viewType=FullText&originationContext=documenttoc&transitionType=CategoryPageItem&contextData=%28sc.Default%29 | s 34.9 Technical filing specifications. | 15 CRR-NY 34.9 | 15 CRR-NY 34.9 15 CRR-NY 34.9 34.9 Technical filing specifications. (a) Introduction. An insurance company or servicing agent shall submit notices required by this Part using commercial translator/mapping software in full accordance with the most current version of DMV's Motor Vehicle Liability Insurance Reporting (MVLIR) Implementation Guide, this Part and Part 32 of this Title and articles 6 and 8 of the Vehicle and Traffic Law. DMV's MVLIR is based on version 3050 of the national ANSI ASC X12 811 transaction set. The department reserves the right to upgrade the version used for reporting motor vehicle liability insurance notices to version 4010 or higher upon giving 180 days notice to insurers and servicing agents. (b) Form of notices (reporting media). Except as otherwise provided for in this Part, notices submitted by an insurance company or servicing agent shall be in the EDI format prescribed by technical filing specifications of this Part and DMV's MVLIR implementation guide and must be received by DMV's mailbox on its selected value added network (VAN). (c) Data compatibility. The insurance industry (insurance companies, insurance agents and insurance brokers) and the New York State automobile insurance plan (NYAIP) shall employ administrative and operational procedures and computer processing, verification and database systems that properly capture, store, validate required data and transmit notices to DMV that contain required policy data that is compatible with the department's registration data. The insurance industry shall: (1) use/verify paper and electronic source documents, including registrations, driver's licenses, title certificates, manufacturer's certificates of origin and so forth to obtain compatible registrant and vehicle information; (2) obtain name and vehicle information from registrations already in existence at the time of policy inception or amendment; (3) follow insurance ID card issuance procedures set forth in Part 32 of this Title; and (4) utilize commercial VIN validation software that validates the complete VIN. Electronic and manual proof of insurance notices submitted to DMV by an insurance company or servicing agent in the form of LOD, NBS and REI notices, required by this Part, must match DMV registration records. (d) Processing. Upon receipt, notices will be processed through DMV's EDI translator and application programs for the purpose of verification of EDI and DMV MVLIR format and reporting requirements by identifying missing or invalid data as well as notices submitted for excluded registration classifications. Edit errors will result in the exclusion of notices from DMV's matching application. Transactions passing EDI and application editing will be included in DMV's daily electronic matching and electronic exceptions resolution processes. Resolved no-hit exceptions, unresolved no-hit exceptions and application edit errors will be acknowledged via an EDI 811 return transaction. Hits will not be acknowledged via an EDI 811 return transaction but will be included on official DMV statistical reports and posted to DMV's insurance information database along with resolved no-hit exceptions. Translator edit errors will be returned via an EDI 997 error. A NBS notice shall be reprocessed (matching retried) on a daily basis by DMV for a period not to exceed 45 days after such notice's effective date. A NBS notice resulting in a resolved no-hit exception during this period will be returned to an insurance company or servicing agent the next business day. A NBS notice unmatched after expiration of the reprocessing period will be returned to an insurance company or servicing agent as an unresolved no-hit exception the next business day. This facility is provided by DMV in recognition that a NBS notice may be submitted before a computerized registration record has been created as a result of a vehicle's registration. Reprocessing avoids continual return and resubmission of unmatched NBS notices during the period that a registrant may legally operate a vehicle using a paper 45 day temporary registration issued by a licensed NYS motor vehicle dealer. (e) Performance reports. DMV shall produce official performance reports that detail and measure an insurance company's performance in key measurement areas. An insurance company or servicing agent shall obtain official DMV weekly and periodic performance reports from a designated IIES web site using access security measures established by DMV during that period of time when reports are published on such site. Official DMV performance reports include the following: DMV initiated verification transaction report, edit error report, filing report, late filing profile and matched resubmission report. Additional descriptive information on each official DMV performance report is provided in section 34.2 of this Part. (f) Definitions of key data elements. (1) An insurance company or servicing agent shall submit data in full compliance with the definitions and specifications contained in this Part including DMV's MVLIR implementation guide. (2) *Additional insured name.* Please see *insured name.* All additional insured names (both individuals and organizations) who are registrants shall be submitted. *Note:* DMV's MVLIR implementation guide details additional insured name as optional because all polices do not have additional insured names. (3) *Additional insured date of birth (DOB).* The actual date of birth of an individual additional named insured. The date element shall be in YYMMDD format and contain valid numeric characters. The century element shall contain valid numeric characters that represent a valid century of birth for a living individual. Date and century shall not be alpha, alpha/numeric or incomplete. No default values shall be submitted. (4) *Additional insured gender.* The gender (sex) of an individual additional named insured. Gender shall be submitted as F for female, M for male and U for unknown. U shall be submitted only if the gender is actually unknown and shall not be used as a default for expediency. No characters other than F, M or U shall be used. (5) *Cancellation effective date.* The actual date that insurance coverage was canceled or terminated (except for hire) or will be canceled or terminated (for hire) for all vehicles on a policy or a vehicle deleted from a policy without replacement. Liability insurance coverage ends at 12:01a.m. on the effective date of cancellation. For example, if an insurance company notifies DMV of a cancellation with an effective date of November 15, 2000, our processing will reflect that the cancellation took effect at 12:01a.m. on November 15, 2000. Therefore, there is no insurance coverage provided on November 15, 2000 or thereafter. Cancellation effective date shall not represent an administrative, mailing, processing or other date prior to or subsequent to the actual effective date of the cancellation. Cancellation effective date shall correspond to the termination effective date in a termination notice provided directly to the policyholder by an insurance company. Cancellation effective date may be the termination date requested in writing by the policyholder or the effective date of a superseding liability insurance policy obtained by the policyholder. The date element shall be in YYMMDD format, contain valid numeric characters, represent a valid date for the transaction and be complete without any modification. The century element shall contain valid numeric characters, represent a valid century for the transaction and be complete without modification. Date and century shall not be alpha, alpha/numeric or incomplete. No default values shall be submitted. (6) *Century of vehicle.* The century assigned to a specific vehicle by the manufacturer, remanufacturer, DMV or other government entity. *Century of vehicle* shall represent a valid century of manufacture for the vehicle and shall be complete without any modification. Century shall not be alpha, alpha/numeric or incomplete. (7) *Effective date.* The actual date that liability insurance coverage became effective (or will become effective- for hire) for a policy, a vehicle added to a policy or other activity defined in this Part. *Effective date* is comprised of separate date and century elements. *Effective date* shall not represent an administrative, mailing, processing or other date prior to or subsequent to the actual effective date. If a registrant is obtaining superseding coverage in a timely manner, the effective date of the new coverage shall coincide with the cancellation effective date of the old coverage to preclude a lapse in coverage. Effective date shall be the date from DMV's mandatory verification (MVF) when an insurance company is responding to DMV with a no insurance (NIS) transaction. The effective date in a DMV initiated mandatory verification (MVF) transaction shall represent the coverage effective date from paper proof of insurance, *e.g.,* insurance ID card, the date of registration, or the date of accident or traffic ticket. The effective date in a DMV initiated negative verification (NVF) transaction shall be the batch processing date. The date element shall be in YYMMDD format, contain valid numeric characters, represent a valid date for the transaction and be complete without modification. The century element shall contain valid numeric characters, represent a valid century for the transaction and be complete without modification. Date and century shall not be alpha, alpha/numeric or incomplete. No default values shall be submitted. (8) *Federal employer identification number (FEIN).* The unique number assigned to a specific organizational entity by the Internal Revenue Service. *Federal employer identification number* may default to zeros when an organization does not have a FEIN. (9) *Identification code.* The unique number assigned to an insurance company by the National Association of Insurance Commissioners (NAIC). An insurance company shall report notices using its own NAIC number. An insurance company group writing policies under multiple company names shall not report notices using a single NAIC code. A single insurer within an insurance company group may be the sender or servicing agent for all or a portion of the companies within the insurance company group. (10) *Insured date of birth (DOB).* The actual date of birth of the individual named insured. The date element shall be in YYMMDD format and contain valid numeric characters. The century element shall contain numeric characters that represent a valid century for a living individual. Date and century shall not be alpha, alpha/numeric or incomplete. No default values shall be submitted. (11) *Insured gender.* The actual gender (sex) of an individual named insured. Gender shall be submitted as F for female, M for male and U for unknown. U shall be submitted only if the gender is actually unknown and shall not used as a default for expediency. (12) *Insured name/additional insured name.* All individual and organizational names listed on insurance ID cards and insurance certificates issued by or on behalf of an insurance company, either directly, through agents, or through brokers in conjunction with the New York automobile insurance plan (NYAIP) AND/OR all registrant names (and vehicles) listed on NYS vehicle registration documents and corresponding DMV computer registration records insured under a motor vehicle liability insurance policy. Up to nine individual and/or organization names may be submitted with a policy notice. Excluded names: vehicle owners (title holders), lessors, lessees, lien holders, loss payees, drivers and others who are not registrants. *Insured name/additional insured name* shall correspond to and coincide with registrant name. Insured name/additional insured name shall not contain any periods, apostrophes or other special characters. A hyphen may be used for a hyphenated last name (surname) for an individual, *e.g.,* SMITH-JONES and within an organization name, *e.g.,* ON-CALL DELIVERY INC. An ampersand and numeric characters may be used within organization names. DMV will not register a vehicle without proper documentation of registrant name. Proof of identity is required for an individual. Legal documentation, such as incorporation papers or a DBA filing with a county clerk is required for an organization. Accordingly, a liability insurance policy and insurance ID cards or insurance certificates shall not be issued in a name or names not legally supported for registration. (i) Individual or co-registrants (two individuals). Registration name shall be submitted, in the name element order of last name (surname), first name (given name) and middle name (or initial). If the individual is not yet a registrant, the name must be acceptable for registration. Names shall not begin with first name or middle names. Individual names including two individual names (co-registrants) shall not contain the words/symbols AND, &, AND/OR, &/OR and so forth. Prefixes and suffixes shall not be included within name except as noted herein. Hyphenated names shall be submitted completely with the name component before the hyphen listed first. Acceptable individual name examples: JONES JOHN JAY SMITH-JONES SANDRA S Unacceptable individual name examples: JOHN JAY JONES JONES JR JOHN J JR JONES JOHN J JONES SANDRA SMITH JOHN AND SANDRA JONES JONES JOHN & SANDRA ESTATE OF JOHN JONES Note: ESTATE OF JOHN JONES is also unacceptable as an organization name. A registration generally remains in the name of the deceased, is transferred to a surviving spouse, or the vehicle is registered in the name of the executor, executrix, administrator, etc. of the estate. Otherwise, ownership is transferred to a new owner who generally becomes the registrant. The greatest percentage of matched notices will result from submitting the name of the deceased. (ii) Organization. Registration name shall be submitted. If the organization is not yet a registrant, the name used must be acceptable for registration, *e.g.,* supported by a certificate of incorporation, DBA filing with a county clerk, etc. Organization names include corporations, professional corporations, partnerships, limited liability partnerships, corporate DBAs, individual DBAs and so forth. Acceptable organization name examples: FORT ORANGE POWER CORP (corporation) HARVEY JONES TRUCKING (corporation) MOHAWK VALLEY DENTAL CARE PC (professional corporation) SANDERSON CONSULTING LLP (limited liability partnership) GIMMEE PIZZA (corporate DBA) JOHN JONES DBA JONES REMODELING Note: The above example represents DMV's individual DBA name editing that became effective on 01/03/2000. DMV did not allow registration in the name of an individual DBA until February of 1997. An individual DBA was registered with the last name entered first during calendar years 1997, 1998 and 1999. Insured names submitted for the same policy can include JONES JOHN (individual) and JOHN JONES DBA JONES REMODELING (organization). In many cases a vehicle is actually registered in an individual name, not an individual DBA (organization) name. Unacceptable organization name examples: JONES HARVEY TRUCKING (corporation with name reversed) CAPITAL DISTRICT RESTAURANT GROUP DBA GIMME PIZZA (corporate and DBA names included) (13) *Insurer name.* The legal name of an individual insurance company. (14) *Issuer license number.* The unique license number assigned to an agent, broker, insurance company or the New York automobile insurance plan (NYAIP) by the NYS Insurance Department. The number, if available, will be contained in a DMV initiated mandatory verification (MVF) notice to identify the licensee that issued an insurance ID card. (15) *NYS driver's license number.* The unique nine character numeric number assigned to a specific NYS licensed driver who is the named insured or additional named insured. A partial or modified number shall not be submitted. A former NYS 19 or 22 character alpha/numeric motorist identification number (MI) shall not be submitted. The NYS driver's license number may default to zeros only if the named insured does not have a NYS driver's license number. Default values or fictitious license numbers shall not be used by as insurance company for expedience. (16) *DMV tracking number.* The unique number assigned to unresolved no-hit exception and certain edit error transactions returned by DMV and to DMV initiated mandatory verification (MVF) transactions. The specific tracking number shall be returned to DMV with the corresponding resubmission or MVF response (NBS or NIS). If there are two outstanding tracking numbers for the same insured/registrant name and vehicle, the tracking number associated with the most recent DMV notice shall be used. An insurance company or servicing agent shall not submit multiple notices and tracking numbers for the same insured/vehicle unless a submission, resubmission or response was returned unmatched. (17) *Make of vehicle.* The NICB, DMV, insurance company or other proprietary code used to designate or represent the make of the vehicle. Make of vehicle shall not contain fictitious or default values such as UNKN, N/A, OTHER, or AAAAA. (18) *Prefix.* The general rule is that name prefixes such as DR or MR shall not be submitted within the name data element. Rather, any prefixes shall be submitted as a separate data element in accordance with DMV MVLIR specifications. EXCEPTION: In some cases, certain prefixes such as SISTER may have been included as part of the name on a NYS registration document and electronic record. In these instances the SISTER prefix shall be required to be submitted as part of the name data element to achieve a match (hit or resolved no-hit exception) if the registrant does not have a NYS driver's license. (19) *Suffix.* Name suffixes such a JR, SR, etc. shall not be submitted within the name data element. Rather, any suffixes shall be submitted as a separate data element within the MVLIR specifications. (20) *Termination effective date.* See *cancellation effective date.* (21) Vehicle identification number. The unique alpha/numeric identifier assigned to a specific vehicle by the manufacturer, remanufacturer, DMV or government entity in another jurisdiction. A VIN submitted by an insurance company or servicing agent shall: (i) be complete without any modification; (ii) contain the actual number of characters corresponding to the standard employed by the vehicle manufacturer for the year designated by such manufacturer, except for a VIN assigned by a government entity; and (iii) conform with applicable Federal government standards imposed on manufacturers unless a particular manufacturer did not conform with such standards in a timely manner and/or was otherwise afforded a waiver from such compliance. A VIN submitted by an insurance company or servicing agent shall not be: partial, all alpha, primarily all alpha, right or left filed with zeros or other repeated characters, all one number, consecutive numbers, consecutive characters, alternating numbers, alternating characters, comprised of words or abbreviations including but not limited to: UNKNOWN, UNK, N/A, TO FOLLOW, TO BE DETERMINED, SEE POLICY, REQUESTED, NOT VALID, VEHICLES VARIOUS, HIRED AUTO, FLEET POLICY and NON-OWNED VEHICLE. A VIN assigned by DMV beginning with the alpha characters NY shall not be modified for reporting under this Part or for issuance of insurance ID cards in accordance with Part 32 of this Title. (22) *Vehicle's NYS license plate number.* The actual alpha/numeric plate configuration assigned to a specific registrant/vehicle or dealer/transporter registration (section 34.11 of this Part) by DMV. (23) *VIN.* Please see *vehicle identification number.* (24) *Year of vehicle.* The model year assigned to a specific vehicle by the manufacturer, remanufacturer, DMV or other government entity. *Year of vehicle* shall represent a valid model year and shall be complete without any modification. Year of vehicle shall not be alpha, alpha/numeric or partial. No default values shall be submitted. (g) Technical questions concerning these specifications including DMV's MVLIR implementation guide should be directed to: NYS Department of Motor Vehicles Insurance Information and Enforcement System Insurance Services Bureau Attention: IIES Compliance Unit Six Empire State Plaza Albany, NY 12228 E-mail: [[email protected]](/cdn-cgi/l/email-protection) Fax: (518) 473-4347 15 CRR-NY 34.9 Current through March 15, 2024
section | https://govt.westlaw.com/nycrr/Document/I50484bc4cd1711dda432a117e6e0f345?viewType=FullText&originationContext=documenttoc&transitionType=CategoryPageItem&contextData=%28sc.Default%29 | s 34.10 Manual reporting for dealer and transporter registration classes. | 15 CRR-NY 34.10 | 15 CRR-NY 34.10 15 CRR-NY 34.10 34.10 Manual reporting for dealer and transporter registration classes. (a) Applicability. Any insurance company authorized to write motor vehicle liability insurance coverage in New York State or the New York Automobile Insurance Plan (NYAIP) subject to reporting requirements of article 6 of the New York State Vehicle and Traffic Law for which non-specific vehicle insurance ID cards are issued for dealer and transporter registration classes as provided for in Part 32 of this Title shall meet reporting requirements in the manner prescribed in this Part. (b) Conditions of reporting. The required submission of written notices for initial load (LOD), new business (NBS), reinstatement (REI), cancellation (XLC) and no insurance (NIS) as well as resubmissions and required responses to DMV initiated manual mandatory and negative verification notices shall be made, in writing, within the time frames prescribed by this Part. Except for differences attributable to manual reporting, all requirements and definitions provided in this Part are applicable unless specifically excluded. Notices for specific vehicles, *e.g.,* service, parts delivery and rentals registered in other classes that may be insured under the same insurance policy shall be reported electronically in accordance with this Part, including DMV MVLIR specifications. (c) Mandatory verification. Absence of proof of insurance submitted by an insurance company results in the generation of a manual verification (MVF) letter. A sample is provided in subdivision (j) of this section. An authorized insurance company representative shall provide the required information, sign, date and return the letter so that it is received by DMV no later than 14 days after the date of the letter. (d) Negative verification. An integrated letter/computer printout sent to an insurance company by DMV that provides a record of each dealer/transporter registration in DMV's insurance information database that reflects such insurance company as the insurer of record. A sample is provided in subdivision (k) of this section. Such paper computer printout information is limited to that proof of insurance previously provided by an insurance company or the New York Automobile Insurance Plan (NYAIP) to DMV via notices prescribed by this Part. A NVF notice requires a cancellation (XLC) response from an insurance company no later than 30 days after the date of the letter/computer printout only if the dealer/transporter registration is no longer insured. An insurance company shall not submit any other type of notice to DMV in response to a NVF notice. (e) Format and content. Notices shall be transmitted on or under an insurance company's letterhead in a typewritten, typeset or computer generated format. Each transaction shall be in a separate notice for each policy and insured. Information items shall be inserted and single space listed on a line-by-line basis as shown in the sample dealer/transporter notice. Information must be coded in accordance with the dealer/transporter manual reporting data field requirements set forth in subdivision (h) of this section. Notices shall be on 8½ inch by 11 inch paper and shall replicate the sample provided in subdivision (i) of this section. (f) Frequency of filing. An insurance company shall submit notices as required to comply with reporting time frames prescribed by this Part. An insurance company may submit notices daily. (g) Confirmation of filing receipt. Upon receipt of a dealer/transporter notice, the department shall return a copy of the notice to the insurance company indicating date of receipt, the disposition of the notice and whether the notice was submitted in a timely manner. (h) Dealer/transporter manual reporting data field requirements. Refer to the technical filing specifications for format information. All fields are required unless specified otherwise: insurance company name; NAIC code; NYS insurance company code; authorized representative's name; authorized representative's address; authorized representative's e-mail address and telephone number; notice (transaction) type; effective date or cancellation effective date; policy number; insured name; date of birth and gender, if individual; NYS driver's license number or Federal tax ID number, as applicable; address including street, city, state and zip code; all additional insured names and name variations; repeat descriptive elements for additional insured names and name variations, as necessary; actual/estimated number of NYS dealer/transporter license plates; and NYS dealer/transporter license plate numbers (if available). Note: DMV must identify all dealer/transporter registrations covered under a policy. Insurance companies reporting notices for dealer/transporter registrations shall provide all additional insured names, name variations and mailing addresses, if different. Additional insured names and name variations include different names under which the company is doing business, *e.g.,* different dealerships at different locations. Note: Both the actual/estimated number of NYS dealer/transporter license plates and NYS dealer/transporter license plates numbers shall be used by DMV to help ensure that notices are matched and posted to all individual registration records. (i) Sample dealer/transporter notice: ¦ ¦ ¦ ¦ --- ¦ --- ¦ ¦ INSURANCE COMPANY LETTERHEAD ¦ ¦ Date: 00/00/0000 To: NYS Department of Motor Vehicles **RESERVED FOR** Insurance Services Bureau **DMV USE** 6 Empire State Plaza Albany, New York 12228 In accordance with Article 6 of the NYS Vehicle and Traffic Law and section 34.11(h) of the Regulations of the Commissioner, the following dealer/transporter vehicle liability insurance information is submitted to NYS DMV: Insurance company \_\_\_\_\_\_\_\_\_\_\_ NAIC code \_\_\_\_\_\_\_\_\_\_\_ **NYS insurance company code** \_\_\_\_\_\_\_\_\_\_\_ Authorized representative's name \_\_\_\_\_\_\_\_\_\_\_ Authorized representative's address \_\_\_\_\_\_\_\_\_\_\_ \_\_\_\_\_\_\_\_\_\_\_ Authorized representative's e-mail address & telephone # \_\_\_\_\_\_\_\_\_\_\_ **Notice (transaction) type** \_\_\_\_\_\_\_\_\_\_\_ **Effective date or cancellation effective date** \_\_\_\_\_\_\_\_\_\_\_ **Policy number** \_\_\_\_\_\_\_\_\_\_\_ **Insured name** \_\_\_\_\_\_\_\_\_\_\_ Date of birth and gender (if individual) \_\_\_\_\_\_\_\_\_\_\_ NYS driver's license number or federal tax ID number \_\_\_\_\_\_\_\_\_\_\_ Address \_\_\_\_\_\_\_\_\_\_\_ ***\*\* REPEAT AS NECESSARY\*\**** **Additional insured name** \_\_\_\_\_\_\_\_\_\_\_ Date of birth and gender (if individual) \_\_\_\_\_\_\_\_\_\_\_ NYS driver's license number or federal tax ID number \_\_\_\_\_\_\_\_\_\_\_ Address \_\_\_\_\_\_\_\_\_\_\_ Actual/estimated number of NYS license plates \_\_\_\_\_\_\_\_\_\_\_ **NYS license plate numbers** (if available) \_\_\_\_\_\_\_\_\_\_\_ \_\_\_\_\_\_\_\_\_\_\_ \_\_\_\_\_\_\_\_\_\_\_ \_\_\_\_\_\_\_\_\_\_\_ (j) Sample dealer/transporter mandatory verification letter. DATE: 99/99/9999 INSURANCE COMPANY NAME STREET CITY, STATE ZIP CODE Dear IIES Liaison: We received paper proof of insurance naming your company as provider of motor vehicle liability coverage for the dealer/transporter registration described below. Title 15, NYCRR 34 requires that you provide the requested information and return this letter to NYS DEPARTMENT OF MOTOR VEHICLES, FINANCIAL SECURITY BUREAU, BOX 2725, EMPIRE STATE PLAZA, ALBANY, NEW YORK 12214-0281. **Your response to DMV must be received within 14 days of the date of this letter. If we do not receive a timely response from you, we will suspend this registrant's dealer/transporter registration.** *YOU MUST SELECT 1, 2 0R 3. IF YOU SELECT 3, YOU MUST SELECT A OR B.* □ 1. A policy was in effect on 99/99/9999 (NBS) □ 2. A policy was in effect on (NBS) □ 3. A policy was not in effect □ A. We never insured this registrant (NIS) □ B. We canceled coverage for this registrant on (XLC) *IF APPLICABLE:* Is the policy number correct? □ Yes □ No, the correct policy number is: Authorized Signature: Date: Note: The effective date listed in 1. and below may be the registration date, the policy effective date from paper proof of insurance, or an accident/ticket incident date. REGISTRANT: NAME STREET CITY, STATE, ZIP CODE ¦ ¦ ¦ ¦ --- ¦ --- ¦ ¦ INSURANCE CO: ¦ 999 - 999999999999999999999999 ¦ ¦ POLICY NUMBER: ¦ 99999999999999999999999999 ¦ ¦ EFFECTIVE DATE: ¦ 99/99/9999 ¦ ¦ PLATE NO. & TYPE: ¦ 99999999 - 99 - 999 ¦ ¦ ¦ ¦ ¦ --- ¦ --- ¦ ¦ 1d bar-code ¦ ¦ ¦ ¦ ¦ ¦ --- ¦ --- ¦ ¦ DEALER/TRANSPORTER MVF: ¦ 99/99/9999 ¦ ¦ DOCUMENT NO.: ¦ 9999999999 ¦ (k) Sample dealer/transporter negative verification letter/printout. DATE 99/99/9999 INSURANCE COMPANY NAME STREET CITY, STATE ZIP CODE Re: NEGATIVE VERIFICATION Dear IIES Liaison: Attached is a list of registrant(s) from the IIES database with 9999999999999999999999999999999 as the insurer of record. Section 313.4 of the New York State Vehicle and Traffic Law requires that you review the list and notify DMV of any registrants you DO NOT INSURE. Any response to DMV must be received within 30 days of the date of this letter. Your response, on official company letterhead, must be in the format and contain all data prescribed by Title 15 NYCRR Part 34. Please mail this information to the address below: NEW YORK STATE DEPARTMENT OF MOTOR VEHICLES, FINANCIAL SECURITY BUREAU, BOX 2725, EMPIRE STATE PLAZA, ALBANY, NY 12214-0281 **Do not respond to DMV to confirm coverage.** REGISTRANT NAME REGISTRANT ADDRESS POLICY NUMBER PLATE NUMBER - TYPE REGISTRANT NAME REGISTRANT ADDRESS POLICY NUMBER PLATE NUMBER - TYPE REGISTRANT NAME REGISTRANT ADDRESS POLICY NUMBER PLATE NUMBER - TYPE 15 CRR-NY 34.10 Current through March 15, 2024
section | https://govt.westlaw.com/nycrr/Document/I50484bc7cd1711dda432a117e6e0f345?viewType=FullText&originationContext=documenttoc&transitionType=CategoryPageItem&contextData=%28sc.Default%29 | s 34.11 Warning on notice or acknowledgment of termination to insured. | 15 CRR-NY 34.11 | 15 CRR-NY 34.11 15 CRR-NY 34.11 34.11 Warning on notice or acknowledgment of termination to insured. (a) The notice or acknowledgment of termination sent to an insured by an insurance company upon termination or non-renewal by an insurance company of an insured other than a termination or non-renewal of insurance for a motorcycle, pursuant to section 313 of the Vehicle and Traffic Law shall contain the following warning notice in no smaller than 12-point type face: “Proof of financial security is required to be maintained continuously throughout the registration period. If you do not keep your insurance in force during the entire registration period, your registration will be subject to suspension. If your vehicle is still uninsured after 90 days, your driver license will be suspended. To avoid these penalties you must surrender your registration certificate and plates before your insurance expires. By law your insurance carrier is required to report specific termination information to the Commissioner of Motor Vehicles.” (b) In addition to the above warning, the following information, as set forth in either paragraph below, must also accompany each such notice or acknowledgment of termination. Such information shall be in 12-point type face. “If you have a lapse in insurance coverage of 90 days or less, the law permits you to avoid a suspension of your registration by the payment of a civil penalty for each day or any portion thereof up to 90 days for which your insurance was not in effect. This civil penalty option applies only once during any 36-month period. The civil penalties are: -1 to 30 day lapse -$8 per each day of lapse -31 to 60 day lapse -$240 plus $10 per day for days 31 to 60 -61 to 90 day lapse - $540 plus $12 per day for days 61 to 90.” Note: The language required in this subdivision must be exactly replicated on each notice. An insurer may, however, vary the format (such as spacing between lines) in order to fit all of the information on the notice. (c) Such warning and information shall be required to be sent to an insured whenever coverage on a vehicle is terminated in any manner, except when the insured has submitted to the insurance company a notice of surrender of registration issued by the department, or when the termination of coverage merely involves simultaneous coverage from one vehicle to a replacement vehicle. (d) Motorcycles. When the notice or acknowledgment of termination is for a motorcycle, the warning specified in subdivision (a) of this section may be contained on the notice or acknowledgment of termination and in addition to or in place of that warning the following warning shall also accompany each such notice or acknowledgment or termination. Such information shall be in no smaller than 12-point type face. “Proof of financial security is required to be maintained continuously throughout the registration period. Liability insurance must be maintained on all registered vehicles. However, you are not required to surrender your registration plates to the Department of Motor Vehicles when your liability insurance terminates. If you operate your vehicle on the public highways without liability insurance, you will be subject to having your driver's license and registration revoked for a period of one year, a fine imposed by a court and payment of a civil penalty of $750.” The warning notice and information required by subdivisions (a), (b), (d) and (e) of this section shall also be required on any notice of intent to cancel or notice of cancellation sent to an insured by a premium finance agency pursuant to section 576 of the Banking Law. (e) For hire (FH) vehicle. When the notice or acknowledgment of termination sent to an insured by an insurance company upon termination or non-renewal by an insurance company is for a for hire (FH) vehicle insured under section 370 of the Vehicle and Traffic Law, such notice shall contain the following warning notice in no smaller than 12-point type face: “Proof of financial security is required to be maintained throughout the registration period. If you do not keep your insurance in force continuously during the registration period your registration will be revoked. To avoid this penalty you must surrender your registration certificate and plates before your insurance expires. By law your insurance carrier is required to report specific termination information to the Commissioner of Motor Vehicles.” Reason(s) for termination: 15 CRR-NY 34.11 Current through March 15, 2024
section | https://govt.westlaw.com/nycrr/Document/I50484bcacd1711dda432a117e6e0f345?viewType=FullText&originationContext=documenttoc&transitionType=CategoryPageItem&contextData=%28sc.Default%29 | s 34.12 Exclusions. | 15 CRR-NY 34.12 | 15 CRR-NY 34.12 15 CRR-NY 34.12 34.12 Exclusions. The provisions of this Part shall not apply to proof of financial security that has been provided to the commissioner under articles 6 and 8 of the Vehicle and Traffic Law by means other than an insurance policy, such as, financial security deposits made under section 314 of the Vehicle and Traffic Law and self-insurers authorized under section 316 of the Vehicle and Traffic Law. 15 CRR-NY 34.12 Current through March 15, 2024
section | https://govt.westlaw.com/nycrr/Document/I50487292cd1711dda432a117e6e0f345?viewType=FullText&originationContext=documenttoc&transitionType=CategoryPageItem&contextData=%28sc.Default%29 | s 34.13 Applicability. | 15 CRR-NY 34.13 | 15 CRR-NY 34.13 15 CRR-NY 34.13 34.13 Applicability. These requirements set forth in this Part shall apply to motor vehicle liability insurance notices (transactions) required by articles 6 and 8 of the Vehicle and Traffic Law and this Part including DMV MVLIR specifications as follows: (a) Compliant initial loading, except for composite rated policies, required no earlier than June 12, 2000 and no later than September 12, 2000 and initial loading occurring on or after September 13, 2000. (b) Reporting of all required ongoing notices, including those for composite rated policies, in accordance with the time frames prescribed herein, required after full or partial initial loading, as applicable, between June 12, 2000 and September 12, 2000 except as otherwise specified herein. (c) Compliant initial loading for composite rated fleet policies required no later than February 28, 2001 or for initial loading for composite rated policies occurring on or after March 1, 2001. (d) Nothing herein shall relieve an insurance company of any ongoing reporting requirement (including for composite rated policies) if full or partial initial loading did not occur between June 12, 2000 and September 12, 2000. 15 CRR-NY 34.13 Current through March 15, 2024
section | https://govt.westlaw.com/nycrr/Document/I50487295cd1711dda432a117e6e0f345?viewType=FullText&originationContext=documenttoc&transitionType=CategoryPageItem&contextData=%28sc.Default%29 | s 34.14 Enforcement. | 15 CRR-NY 34.14 | 15 CRR-NY 34.14 15 CRR-NY 34.14 34.14 Enforcement. Pursuant to section 317 of the Insurance Law, an insurance company that fails to comply with any of the provisions of articles 6 and 8 of the Vehicle and Traffic Law and/or the regulations promulgated by the Commissioner of Motor Vehicles pursuant to this Part or Part 32 of this Title, shall be subject to the fines set forth in section 317 of the Insurance Law. 15 CRR-NY 34.14 Current through March 15, 2024
section | https://govt.westlaw.com/nycrr/Document/I50478874cd1711dda432a117e6e0f345?viewType=FullText&originationContext=documenttoc&transitionType=CategoryPageItem&contextData=%28sc.Default%29 | 15 CRR-NY I B 20 Notes | 15 CRR-NY I B 20 Notes | 15 CRR-NY I B 20 Notes 15 CRR-NY I B 20 Notes (Statutory authority: Vehicle and Traffic Law, §§ 212[a], [b], 215, 2126) Current through March 15, 2024
section | https://govt.westlaw.com/nycrr/Document/Ibb054d14ebf311dda772d657453a78af?viewType=FullText&originationContext=documenttoc&transitionType=CategoryPageItem&contextData=%28sc.Default%29 | 15 CRR-NY I B 20 Refs | 15 CRR-NY I B 20 Refs | 15 CRR-NY I B 20 Refs 15 CRR-NY I B 20 Refs Current through March 15, 2024
section | https://govt.westlaw.com/nycrr/Document/I504872d7cd1711dda432a117e6e0f345?viewType=FullText&originationContext=documenttoc&transitionType=CategoryPageItem&contextData=%28sc.Default%29 | 15 CRR-NY I D 43 Notes | 15 CRR-NY I D 43 Notes | 15 CRR-NY I D 43 Notes 15 CRR-NY I D 43 Notes (Statutory authority: Vehicle and Traffic Law, §§ 215, 375[4], 376) Current through March 15, 2024
section | https://govt.westlaw.com/nycrr/Document/Ibb054d23ebf311dda772d657453a78af?viewType=FullText&originationContext=documenttoc&transitionType=CategoryPageItem&contextData=%28sc.Default%29 | 15 CRR-NY I D 43 Refs | 15 CRR-NY I D 43 Refs | 15 CRR-NY I D 43 Refs 15 CRR-NY I D 43 Refs Current through March 15, 2024
section | https://govt.westlaw.com/nycrr/Document/I504872dacd1711dda432a117e6e0f345?viewType=FullText&originationContext=documenttoc&transitionType=CategoryPageItem&contextData=%28sc.Default%29 | s 43.1 Vehicles subject to law. | 15 CRR-NY 43.1 | 15 CRR-NY 43.1 15 CRR-NY 43.1 43.1 Vehicles subject to law. (a) This Part shall apply to all motor vehicles and trailers except motorcycles and limited use motorcycles. (b) Side view mirrors shall not be considered in determining whether a vehicle is more than 80 inches in width. (c) A trailer or semitrailer is exempt from headlamps, parking lamps, directional signals, and highway hazard warning lamps or reflectors on the front. (d) Agricultural equipment consists of agricultural tractors, self-propelled implements of husbandry, and towed, mounted or semi-mounted implements of husbandry. *Implement of husbandry* shall mean a vehicle designed or adapted exclusively for agricultural, horticultural or livestock raising operations or for lifting or carrying an implement of husbandry. Agricultural equipment lighting requirements are contained in section 43.9 of this Part. 15 CRR-NY 43.1 Current through March 15, 2024
section | https://govt.westlaw.com/nycrr/Document/I504899a2cd1711dda432a117e6e0f345?viewType=FullText&originationContext=documenttoc&transitionType=CategoryPageItem&contextData=%28sc.Default%29 | s 43.2 Required lighting on vehicles 80 inches or more in width. | 15 CRR-NY 43.2 | 15 CRR-NY 43.2 15 CRR-NY 43.2 43.2 Required lighting on vehicles 80 inches or more in width. Vehicles 80 inches or more in width shall be equipped in accordance with Table I. **Table I—Required Motor Vehicle Lighting Equipment For Vehicles 80 or More Inches Overall Width** ¦ Item ¦ Passenger vehicles, trucks and buses ¦ Trailers ¦ ¦ --- ¦ --- ¦ --- ¦ ¦ Headlamps ¦ Either 2 white headlamps with high and low beams or 4 white headlamps, 2 with just high beams and 2 with just low beams 2 type 2A headlamp units ¦ None ¦ ¦ Tail lamps ¦ 2 red ¦ 2 red ¦ ¦ Stop lamps ¦ 2 red ¦ 2 red ¦ ¦ Number plate lamp ¦ 1 white ¦ 1 white ¦ ¦ Reflex reflectors ¦ 4 red; 2 amber\*\* ¦ 4 red; 2 amber ¦ ¦ Side marker ¦ 2 red; 2 amber\*\* ¦ 2 red; 2 amber ¦ ¦ Backup lamp ¦ 1 white ¦ None ¦ ¦ Turn–signal lamps\*\*\*\* ¦ 2 class A red or amber;\*\*\* 2 class A amber ¦ 2 class A red or amber ¦ ¦ Turn–signal operating unit ¦ 1 ¦ None ¦ ¦ Vehicular hazard warning signal operating unit ¦ 1\*\*\* ¦ None ¦ ¦ Identification lamps ¦ 3 amber; 3 red\*\* ¦ 3 red ¦ ¦ Clearance lamps ¦ 2 amber; 2 red\*\* ¦ 2 amber; 2 red ¦ ¦ Intermediate side marker lamps ¦ 2 amber\* ¦ 2 amber\* ¦ ¦ Intermediate reflex reflectors ¦ 2 amber\* ¦ 2 amber\* ¦ \*\* A tractor need not be equipped with any rear side marker devices, rear clearance lamps or rear identification lamps. \* Intermediate side marker devices are not required on vehicles less than 30 feet in length. \*\* A tractor need not be equipped with any rear side marker devices, rear clearance lamps or rear identification lamps. \*\*\* 1965 and earlier model vehicles may substitute two class A amber reflex reflectors for front highway hazard warning lamps. \*\*\*\*Double–faced turn–signal lamps permitted for tractors. ## Footnotes \*\* A tractor need not be equipped with any rear side marker devices, rear clearance lamps or rear identification lamps. 15 CRR-NY 43.2 Current through March 15, 2024
section | https://govt.westlaw.com/nycrr/Document/I504899a5cd1711dda432a117e6e0f345?viewType=FullText&originationContext=documenttoc&transitionType=CategoryPageItem&contextData=%28sc.Default%29 | s 43.3 Location of required lighting on vehicles 80 inches or more in width. | 15 CRR-NY 43.3 | 15 CRR-NY 43.3 15 CRR-NY 43.3 43.3 Location of required lighting on vehicles 80 inches or more in width. All vehicles 80 inches or more in width shall have required lighting located in conformity with table II. **Table II—Location of Required Equipment For Vehicles 80 or More Inches Overall Width** ¦ *Item* ¦ *Passenger vehicles, trucks and buses* ¦ *Location on: trailers* ¦ *Height above road surface measured from center of item on vehicle at curb weight* ¦ ¦ --- ¦ --- ¦ --- ¦ --- ¦ ¦ Headlamps ¦ Type one headlamps at the same time height, one on each on each side of the vertical centerline; type two headlamps at the same height, one on each side of the vertical centerline; as far apart as practicable. ¦ Not required. ¦ Not less than 24 inches, nor more than 54 inches ¦ ¦ Tail lamps ¦ On the rear, one on each side of the vertical centerline, at the same height, and as far apart as practicable. ¦ On the rear, one on each side of vertical centerline, at the same height and as far apart as practicable. ¦ Not less than 15 inches, nor more than 72 inches ¦ ¦ Stop lamps ¦ On the rear, one on on each side of the vertical centerline, at the same height, and as far apart as practicable. ¦ On the rear, one each side of the vertical centerline, at the same height and as far apart as practicable. ¦ Not less than 15 inches, nor more than 72 inches ¦ ¦ Number plate lamp ¦ At rear number plate, to illuminate the plate from the top or sides. ¦ At rear number plate, to illuminate the plate from the top or sides. ¦ No requirement. ¦ ¦ Backup lamp ¦ On the rear. ¦ Not required. ¦ No requirement. ¦ ¦ Turn-signal lamps ¦ At or near the front— one amber on each side of the vertical centerline, at the same height, and as far apart as practicable. ¦ On the rear—one red or amber on each side of the vertical centerline, at the same height, height, and as far apart as practicable. ¦ Not less than 15 inches, nor more than 83 inches. ¦ ¦ ¦ On the rear—one red or amber on each side of the vertical centerline, at the same height, and as far apart as practicable. ¦ ¦ ¦ ¦ Identification lamps ¦ On the front and rear— three lamps, amber in front, red in rear, as close as practicable to the top of the vehicle, at the same height, as close as practicable to the vertical centerline, with lamp centers spaced not less than 6 inches nor more than 12 inches apart. ¦ On the rear—three lamps as close as practicable to the top of the vehicle at the same height, as close as practicable to the vertical centerline, with lamp centers spaced not less than 6 inches nor more than 12 inches apart. ¦ On the front only. No part of the lamps or mountings shall extend below the top of the vehicle's windshield. ¦ ¦ Clearance lamps ¦ On the front and rear— two amber lamps on front, two red lamps on rear, to indicate the overall width of the vehicle, one on each side of the vertical centerline, at the same height, and as near the top as practicable.\*\*\* \* ¦ On the front and rear—two amber lamps onfront, two red lamps on rear, to indicate the overall width of the vehicle, one on each side of the vertical centerline, at the same height, and as near the top thereof as practicable.\*\*\* \*\*\*\* ¦ No requirement. ¦ ¦ Intermediate side marker lamps ¦ On each side—one amber lamp located at or near the midpoint between the front and rear side marker lamps ¦ On each side—one amber lamp located at or near the midpoint between the front and rear side marker lamps. ¦ Not less than 15 inches. ¦ ¦ Intermediate side reflex reflectors ¦ On each side—one amber located at or near the midpoint between the front and rear side reflex reflectors. ¦ On each side—one amber located at or near the midpoint between the front and rear side reflex reflectors. ¦ Not less than 15 inches nor more than 60 inches. ¦ ¦ Reflex reflectors ¦ On the rear—one red on each side of the vertical centerline, as far apart as practicable, and at the same height. On each side—one red as far as to the rear as practicable, and one amber as far to the front as practicable.\*\* ¦ On the rear—one red on each side of the vertical centerline, as far apart as practicable, and at the same height. On each side—one red as far to the rear as practicable, and one amber asfar to the front as practicable. ¦ Not less than 15 inches nor more than 60 inches. ¦ ¦ Side marker lamps ¦ On each side—one red as far to the rear as practicable, and one amber as far to the front as practicable. ¦ On each side—one red as far to the rear as practicable, and one amber as far to the front as practicable. ¦ Not less than 15 inches and on the rear of trailers not more than 60 inches. ¦ \* On a tractor, clearance lamps mounted on the cab may be located to indicate the overall width of the cab, rather than the overall width of the vehicle. \*\* On a tractor, the red rear reflex reflectors may be mounted on the back of the cab, at a minimum height not less than four inches above the height of the rear tires. \*\*\* When the rear identification lamps are mounted at the extreme height of a vehicle, red clearance lamps need not meet the requirements of table II that they be located as close as practicable to the top of the vehicle. \*\*\*\*Boat trailers need not be equipped with both front and rear clearance lamps, provided an amber (to front) and red (to rear) clearance lamp is located at or near the midpoint on each side of the trailer so as to indicate its extreme width. 15 CRR-NY 43.3 Current through March 15, 2024
section | https://govt.westlaw.com/nycrr/Document/I504899a8cd1711dda432a117e6e0f345?viewType=FullText&originationContext=documenttoc&transitionType=CategoryPageItem&contextData=%28sc.Default%29 | s 43.4 Required lighting of vehicles less than 80 inches in width. | 15 CRR-NY 43.4 | 15 CRR-NY 43.4 15 CRR-NY 43.4 43.4 Required lighting of vehicles less than 80 inches in width. Vehicles less than 80 inches in width shall be equipped in accordance with table III. **Table III—Required Motor Vehicle Lighting Equipment For All Vehicles Less Than 80 Inches Overall Width** ¦ Item ¦ Passenger vehicles, trucks and buses ¦ Trailers\*\*\*\* ¦ ¦ --- ¦ --- ¦ --- ¦ ¦ Headlamps ¦ Either 2 white headlamps with high and low beams or 4 white headlamps, 2 with just high beams and 2 with just low beams. ¦ None ¦ ¦ Tail lamps ¦ 2 red ¦ 2 red ¦ ¦ Stop lamps ¦ 2 red ¦ 2 red ¦ ¦ Number plate lamp ¦ 1 white ¦ 1 white ¦ ¦ Parking lamps ¦ 2 amber or white ¦ None ¦ ¦ Reflex reflectors ¦ 4 red; 2 amber\* ¦ 4 red; 2 amber\*\*\* ¦ ¦ Intermediate side reflex reflectors ¦ 2 amber\*\* ¦ 2 amber\*\* ¦ ¦ Intermediate side marker lamps ¦ 2 amber\*\* ¦ 2 amber\*\* ¦ ¦ Side marker lamps ¦ 2 red; 2 amber\* ¦ 2 red; 2 amber ¦ ¦ Backup lamp ¦ 1 white ¦ None ¦ ¦ Turn–signal lamps ¦ 2 class A red or amber; 2 class A amber ¦ 2 class A red or amber ¦ ¦ Turn–signal operating unit ¦ 1 ¦ None ¦ ¦ Vehicular hazard warning signal operating unit ¦ 1\*\*\* ¦ None ¦ \* A tractor need not be equipped with any rear side marker devices, rear clearance lamps or rear identification lamps. \*\*Intermediate side marker devices are not required on vehicles less than 30 feet in overall length. \*\*\* 1965 and earlier model vehicles may substitute two class A or class B amber reflectors for front highway hazard warning lamps. \*\*\*\* Trailers less than 30 inches wide need only one tall lamp, stop lamp, reflex reflector and number plate lamp. No other lamps or reflectors are required. 15 CRR-NY 43.4 Current through March 15, 2024
section | https://govt.westlaw.com/nycrr/Document/I504899abcd1711dda432a117e6e0f345?viewType=FullText&originationContext=documenttoc&transitionType=CategoryPageItem&contextData=%28sc.Default%29 | s 43.5 Location of required lighting on vehicles less than 80 inches in width. | 15 CRR-NY 43.5 | 15 CRR-NY 43.5 15 CRR-NY 43.5 43.5 Location of required lighting on vehicles less than 80 inches in width. All vehicles less than 80 inches in width shall have required lighting located in conformity with table IV. **Table IV—Location of Required Equipment For All Vehicles Less Than 80 Inches Overall Width** ¦ *Item* ¦ *Location on passenger vehicles, trucks, trailers and buses*\*\* ¦ *Height above road surface measured from center of item on vehicle at curb weight* ¦ ¦ --- ¦ --- ¦ --- ¦ ¦ Headlamps ¦ Type 1 headlamps at the same height, one on each side of the vertical centerline; type 2 headlamps at the same height, one on each side of the vertical centerline; as far apart as practicable. ¦ Not less than 24 inches, nor more than 54 inches. ¦ ¦ Tail lamps ¦ On the rear—one on each side of the vertical centerline, at the same height, and as far apart as practicable. ¦ Not less than 15 inches, nor more than 72 inches. ¦ ¦ Stop lamps ¦ On the rear—one on each side of the vertical centerline, at the same height, and as far apart as practicable. ¦ Not less than 15 inches, nor more than 72 inches. ¦ ¦ Number plate lamp ¦ At rear number plate, to illuminate the plate from the top or sides. ¦ No requirement. ¦ ¦ Parking lamps ¦ On the front—one on each side of the vertical centerline, at the same height, and as far apart as practicable. ¦ Not less than 15 inches, nor more than 72 inches. ¦ ¦ Reflex reflectors ¦ On the rear—one red on each side of the vertical centerline, at the same height, and as far apart as practicable. ¦ Not less than 15 inches, nor more than 60 inches. ¦ ¦ ¦ On each side—one red as far to the rear as practicable and one amber as far to the front as practicable. ¦ ¦ ¦ Backup lamp ¦ On the rear. ¦ No requirement. ¦ ¦ Turn—signal lamps\* ¦ At or near the front—one amber on each side of the vertical centerline, at the same height, and as far apart as practicable. ¦ Not less than 15 inches, nor more than 83 inches. ¦ ¦ ¦ On the rear—one red or amber on each side of the vertical centerline, at the same height, and as far apart as practicable. ¦ ¦ ¦ Side marker lamps ¦ On each side—one red as far to the rear as practicable, and one amber as far to the front as practicable. ¦ Not less than 15 inches. ¦ ¦ Intermediate side marker lamps ¦ On each side—one amber located at or near the midpoint between the front and rear side marker lamps. ¦ Not less than 15 inches. ¦ ¦ Intermediate side marker reflectors ¦ On each side—one amber located at or near the midpoint between the front and rear side marker reflectors. ¦ Not less than 15 inches, nor more than 60 inches ¦ \*Front turn–signal lamps not required for trailers. \*\*On trailers less than 30 inches wide, the required lights and reflector shall be at or near the vertical centerline. 15 CRR-NY 43.5 Current through March 15, 2024
section | https://govt.westlaw.com/nycrr/Document/I504899aecd1711dda432a117e6e0f345?viewType=FullText&originationContext=documenttoc&transitionType=CategoryPageItem&contextData=%28sc.Default%29 | s 43.6 Special provisions. | 15 CRR-NY 43.6 | 15 CRR-NY 43.6 15 CRR-NY 43.6 43.6 Special provisions. (a) Lamps that serve two purposes, such as a combination number plate lamp and tail lamp, may be used to satisfy the requirements of this Part. (b) On omnibuses, an illuminated destination sign on the front of the vehicle, not less than 6 inches high and 24 inches in length and clearly visible for a distance of 500 feet, may serve in place of the identification lamp. (c) On school omnibuses displaying an illuminated school bus sign, as required by regulations promulgated by the Commissioner of Motor Vehicles with respect to flashing red signal lamps and signs on school omnibuses, such illuminated signs may serve in place of the identification lamps on both the front and rear. 15 CRR-NY 43.6 Current through March 15, 2024
section | https://govt.westlaw.com/nycrr/Document/I504899b1cd1711dda432a117e6e0f345?viewType=FullText&originationContext=documenttoc&transitionType=CategoryPageItem&contextData=%28sc.Default%29 | s 43.7 Approval of equipment. | 15 CRR-NY 43.7 | 15 CRR-NY 43.7 15 CRR-NY 43.7 43.7 Approval of equipment. (a) All equipment required by section 376 of the Vehicle and Traffic Law shall be of a type approved by the commissioner. (b) All headlamps, directional signals, reflectors, stop lamps, number plate lamps, backup lamps, tail lamps, parking lamps, hazardous warning devices, identification lamps, clearance lamps and side marker lamps will be approved by the commissioner if such lamps have the lens markings required by Federal Motor Vehicle Safety Standard 108 (49 CFR 571.108) and conform to the specifications established by the Society of Automotive Engineers for such equipment. Such specifications are adopted as the standards for approval for the purposes of this Part, but a sample of such equipment accompanied by a report prepared by a recognized testing laboratory must be submitted to the commissioner and specific approval obtained. (c) In lieu of approval under subdivision (a) of this section, approval shall be deemed to be granted upon the receipt by the Commissioner of Motor Vehicles of a certificate of equipment approval issued by the Automotive Manufacturers Equipment Compliance Agency, Inc. (A.M.E.C.A.) to the Commissioner of Motor Vehicles, Bureau of Technical Assessment, Empire State Plaza, Albany, NY 12228. 15 CRR-NY 43.7 Current through March 15, 2024
section | https://govt.westlaw.com/nycrr/Document/I504899b4cd1711dda432a117e6e0f345?viewType=FullText&originationContext=documenttoc&transitionType=CategoryPageItem&contextData=%28sc.Default%29 | s 43.8 Candlepower and markings. | 15 CRR-NY 43.8 | 15 CRR-NY 43.8 15 CRR-NY 43.8 43.8 Candlepower and markings. (a) The total forward lighting of any motor vehicle headlight system shall not exceed 150,000 candlepower. (b) Each headlamp shall have the markings “Sealed Beam” and the headlamp code required by Federal Motor Vehicle Safety Standard 108 (49 CFR 571.108). (c) Each headlamp shall have aiming pads for the use of mechanical aimers. 15 CRR-NY 43.8 Current through March 15, 2024
section | https://govt.westlaw.com/nycrr/Document/I504899b7cd1711dda432a117e6e0f345?viewType=FullText&originationContext=documenttoc&transitionType=CategoryPageItem&contextData=%28sc.Default%29 | s 43.9 Lighting requirements on agricultural equipment. | 15 CRR-NY 43.9 | 15 CRR-NY 43.9 15 CRR-NY 43.9 43.9 Lighting requirements on agricultural equipment. (a) Self-propelled agricultural equipment shall be equipped in accordance with Table V. **Table V—Required Lighting Equipment for self–propelled Agricultural Equipment** ¦ *Item* ¦ *Number and color* ¦ *Location* ¦ ¦ --- ¦ --- ¦ --- ¦ ¦ Headlamps ¦ two, white ¦ front, same level, as far apart as practicable ¦ ¦ Tail lamps ¦ one, red ¦ rear, as far to the left as practicable ¦ ¦ Combined hazard warning and turn signal lamps ¦ two, amber ¦ at least 1.1 meters (42 inches) high, same level, as far apart as practicable, visible front and rear ¦ ¦ Rear reflectors ¦ two, red ¦ rear, same level, as far apart as practicable ¦ (b) Reserved for towed, mounted or semi-mounted agricultural implements. (c) This section shall apply only when the agricultural equipment is used on the public highway from one-half hour after sunset to one-half hour before sunrise, and during such other times as visibility for a distance of 1,000 feet ahead of or behind such agricultural equipment is not clear. At other times, no lighting equipment is required on agricultural equipment. (d) Nothing in this Part shall be construed as effecting the requirement of Vehicle and Traffic Law, section 375, subdivision 36 and Part 68 of this Chapter that agricultural equipment display the slow-moving vehicle emblem. 15 CRR-NY 43.9 Current through March 15, 2024
section | https://govt.westlaw.com/nycrr/Document/I504899bacd1711dda432a117e6e0f345?viewType=FullText&originationContext=documenttoc&transitionType=CategoryPageItem&contextData=%28sc.Default%29 | s 43.10 Lighting requirements on special purpose commercial vehicles. | 15 CRR-NY 43.10 | 15 CRR-NY 43.10 15 CRR-NY 43.10 43.10 Lighting requirements on special purpose commercial vehicles. (a) Except as provided in subdivision (b) of this section, and except for highway hazard warning lights, a special purpose commercial vehicle 80 inches or more in width shall be equipped in conformity with sections 43.2 and 43.3 of this Part, and a special purpose commercial vehicle less than 80 inches or more in width shall be equipped in conformity with sections 43.4 and 43.5 of this Part. (b) A road roller, tractor crane, truck crane, power shovel, road building machine, snow plow originally designed for snow removal or grading, road sweeper, earth mover or truck with small wheels used in a factory, warehouse or railroad station shall be equipped in conformity with Table VI. This subdivision shall apply only when the special purpose commercial vehicle listed in the above sentence is operated on a public highway from one-half hour after sunset to one-half hour before sunrise. At other times, no lighting equipment is required on the special purpose commercial vehicles listed in this subdivision. However, any vehicle listed in this subdivision may voluntarily be brought into conformity with truck lighting requirements. **Table VI—Required Lighting Equipment For Certain Special Purpose Commercial Vehicles** ¦ *Item* ¦ *Number, Color* ¦ *Placement* ¦ ¦ --- ¦ --- ¦ --- ¦ ¦ Headlamps ¦ two, white ¦ front, same level, as far apart as practicable ¦ ¦ Tail lamps ¦ two, red ¦ rear, same level, as far apart as practicable ¦ ¦ Stop lamps ¦ two, red ¦ rear, same level, as far apart as practicable ¦ ¦ Turn signal lamps\* ¦ two, amber ¦ front, same level, as far apart as practicable ¦ ¦ ¦ two, red ¦ rear, same level, as far apart as practicable ¦ ¦ Rear reflectors ¦ two, red ¦ rear, same level, as far apart as practicable ¦ \* Double–faced turn signals may be used. (c) A special purpose commercial vehicle which is also a hazard vehicle as defined in Vehicle and Traffic Law, section 117-a, may have one or more revolving, rotating, flashing, oscillating or constantly moving amber lights. (d) Nothing is this Part shall be construed as affecting the requirement of Vehicle and Traffic Law, section 375(36), and Part 68 of this Title that certain vehicles display the slow moving vehicle emblem. ## Footnotes \* Double–faced turn signals may be used. 15 CRR-NY 43.10 Current through March 15, 2024
section | https://govt.westlaw.com/nycrr/Document/I5047d68dcd1711dda432a117e6e0f345?viewType=FullText&originationContext=documenttoc&transitionType=CategoryPageItem&contextData=%28sc.Default%29 | 15 CRR-NY I B 26 Notes | 15 CRR-NY I B 26 Notes | 15 CRR-NY I B 26 Notes 15 CRR-NY I B 26 Notes (Statutory authority: Vehicle and Traffic Law, §§ 215[a], 401[7], Sched. J) Current through March 15, 2024
section | https://govt.westlaw.com/nycrr/Document/I5047d690cd1711dda432a117e6e0f345?viewType=FullText&originationContext=documenttoc&transitionType=CategoryPageItem&contextData=%28sc.Default%29 | s 26.1 Introduction. | 15 CRR-NY 26.1 | 15 CRR-NY 26.1 15 CRR-NY 26.1 26.1 Introduction. Chapter 843 of the Laws of 1984 amended sections 158-b and 401(7) of the Vehicle and Traffic Law to require the department to provide “van pool” registration plates. The purpose of the legislation is to provide a designated series of plates for vehicles utilized in a van pool vehicle operation. Vehicles displaying van pool plates may be able to qualify for special privileges which may be given to such vehicles such as use of commuter lanes, commuter parking areas and gas rationing. 15 CRR-NY 26.1 Current through March 15, 2024
section | https://govt.westlaw.com/nycrr/Document/I5047d693cd1711dda432a117e6e0f345?viewType=FullText&originationContext=documenttoc&transitionType=CategoryPageItem&contextData=%28sc.Default%29 | s 26.2 Vehicles eligible for van pool plates. | 15 CRR-NY 26.2 | 15 CRR-NY 26.2 15 CRR-NY 26.2 26.2 Vehicles eligible for van pool plates. (a) Van pool operation. Only vehicles used in a van pooling operation shall be eligible for van pool plates. *Van pooling* means the prearranged transportation of persons to and from their places of employment or other destination on a regular daily basis provided that any monies paid by the passengers to the van pool vehicle owner, lessee or operator are solely for the recovery of some or all expenses related directly to the transport of the passengers, including tolls, fuel, insurance and depreciation on a not-for-profit basis. (b) Vehicle size. Only vehicles which have an adult seating capacity of not less than six and not more than fifteen passengers in addition to the driver may qualify for van pool plates. Ordinary passenger vehicles will not qualify for van pool plates. Suburban (station wagon) type vehicles will qualify for van pool plates only if such vehicle is equipped with enough seats to accommodate not less than six and not more than fifteen passengers. (c) Vehicles may not operate under the New York City Taxi and Limousine Commission or Department of Transportation certification. A vehicle will not be qualified for van pool plates if it is operating pursuant to any authority of the New York City Taxi and Limousine Commission and/or has a currently valid certificate as a common carrier or a currently valid permit issued by the New York State Department of Transportation. 15 CRR-NY 26.2 Current through March 15, 2024
section | https://govt.westlaw.com/nycrr/Document/I5047d696cd1711dda432a117e6e0f345?viewType=FullText&originationContext=documenttoc&transitionType=CategoryPageItem&contextData=%28sc.Default%29 | s 26.3 Procedures for issuance. | 15 CRR-NY 26.3 | 15 CRR-NY 26.3 15 CRR-NY 26.3 26.3 Procedures for issuance. (a) Where to apply. The original issuance of van pool plates will be restricted to the designated motor vehicle offices. A set of van pool plates will be issued for each vehicle. The plates are embossed “van pool” on the bottom of the plate. All renewal registration transactions for van pool vehicles may be presented at any motor vehicle issuing office. (b) Required fees and documents. (1) Application. Each person applying for van pool plates shall submit an application in the form and manner prescribed by the commissioner together with the appropriate fee and certification as set forth in paragraph (4) of this subdivision. (2) Fee. Vehicles which qualify for van pool plates will be registered at a fee that is the same as the registration fee for passenger vehicles and any motor vehicle use tax prescribed by law will be applied where appropriate. (3) Insurance certification. Each applicant for van pool plates shall present the appropriate FS insurance identification card. (4) Certification requirements. Each applicant for an original van pool registration shall certify to the following: (i) the vehicle is to be used in a van pool operation as defined in section 26.2(a) of this Part; (ii) the vehicle meets the vehicle size requirements as defined in section 26.2(b) of this Part; (iii) the vehicle does not operate under any authority of the New York City Taxi and Limousine Commission and/or under any certificate or permit issued by the Department of Transportation pursuant to section 26.2(c) of this Part; (iv) the route and geographic areas involved in the van pool operation, as well as the name, address and pickup location of the regular van pool passenger location of work place. The employer's name, address and building number must be included, as well as, the names of the regularly travelled highways and arterials; (v) the approximate one-way trip mileage; and (vi) the approximate times of first passenger pickup, arrival at the work place, departure from the work place and last passenger discharge. 15 CRR-NY 26.3 Current through March 15, 2024
section | https://govt.westlaw.com/nycrr/Document/I5048e7f9cd1711dda432a117e6e0f345?viewType=FullText&originationContext=documenttoc&transitionType=CategoryPageItem&contextData=%28sc.Default%29 | 15 CRR-NY I D 51 Notes | 15 CRR-NY I D 51 Notes | 15 CRR-NY I D 51 Notes 15 CRR-NY I D 51 Notes (Statutory authority: Vehicle and Traffic Law, §§ 215, 375 subd 35 [b]) Current through March 15, 2024
section | https://govt.westlaw.com/nycrr/Document/Ibb05742bebf311dda772d657453a78af?viewType=FullText&originationContext=documenttoc&transitionType=CategoryPageItem&contextData=%28sc.Default%29 | 15 CRR-NY I D 51 Refs | 15 CRR-NY I D 51 Refs | 15 CRR-NY I D 51 Refs 15 CRR-NY I D 51 Refs Current through March 15, 2024
section | https://govt.westlaw.com/nycrr/Document/I5048e7fccd1711dda432a117e6e0f345?viewType=FullText&originationContext=documenttoc&transitionType=CategoryPageItem&contextData=%28sc.Default%29 | s 51.1 Introduction. | 15 CRR-NY 51.1 | 15 CRR-NY 51.1 15 CRR-NY 51.1 51.1 Introduction. Subdivision 35 of section 375 of the Vehicle and Traffic Law provides that after January 1, 1971, the Commissioner of Motor Vehicles may establish standards for the manufacture, regrooving or retreading of tires which are produced or sold in this State, and for the use of tires on vehicles operated in this State. Section 145-d requires the Commissioner of Motor Vehicles to promulgate regulations defining the term snow tire in regard to non-radial tires. 15 CRR-NY 51.1 Current through March 15, 2024
section | https://govt.westlaw.com/nycrr/Document/I5048e7ffcd1711dda432a117e6e0f345?viewType=FullText&originationContext=documenttoc&transitionType=CategoryPageItem&contextData=%28sc.Default%29 | s 51.2 Standards for new passenger car tires. | 15 CRR-NY 51.2 | 15 CRR-NY 51.2 15 CRR-NY 51.2 51.2 Standards for new passenger car tires. (a) No tire shall be manufactured in New York State for use on 1948 or later model passenger cars unless such tire conforms to Federal motor vehicle safety standard number 109. (b) No tire shall be distributed, offered for sale or sold in this State for use on 1948 or later model passenger cars unless such tire when manufactured conformed to Federal motor vehicle safety standard number 109. (c) No person shall sell any new passenger car tire mounted on a rim unless such rim is selected in accordance with Federal motor vehicle safety standard number 110. 15 CRR-NY 51.2 Current through March 15, 2024
section | https://govt.westlaw.com/nycrr/Document/I5048e802cd1711dda432a117e6e0f345?viewType=FullText&originationContext=documenttoc&transitionType=CategoryPageItem&contextData=%28sc.Default%29 | s 51.3 Regrooved tires. | 15 CRR-NY 51.3 | 15 CRR-NY 51.3 15 CRR-NY 51.3 51.3 Regrooved tires. (a) No person, firm, association or corporation shall sell, offer or expose for sale or have in his possession with intent to sell, any motor vehicle tire or motorcycle tire which has been recut or regrooved. Except that there shall be no prohibition against the sale of regrooved or recut commercial vehicle tires which are designed or constructed in such a manner that regrooving or recutting is an acceptable and safe practice. A violation of this section shall constitute a misdemeanor. (General Business Law, § 391.) (b) Any tire which is regrooved shall meet the following standards: (1) The tire being regrooved shall be a regroovable tire which is a tire, either original tread or retread, designed and constructed with sufficient tread material to permit renewal of the tread pattern or the generation of a new tread pattern in a manner conforming to this regulation. (2) After regrooving, cord material below the grooves shall have a protective covering of tread material at least 3/32 inches thick. (3) After regrooving, the new grooves generated into the tread material and any residual original molded tread groove which is at or below the new regrooved depth, shall have a minimum of 90 linear inches of tread edges per linear foot of tire circumference. (4) After regrooving, the new groove width generated into the tread material shall be a minimum of 3/16 inch and a maximum of 5/16 inch. (5) After regrooving, all new grooves cut into the tread shall provide unobstructed fluid escape passages. (6) After regrooving, the tire shall not contain any of the following defects, as determined by a visual examination of the tire either mounted on the rim, or dismounted, whichever is applicable: (i) cracking which extends to the fabric; (ii) groove cracks or wear extending to the fabric; or (iii) evidence of ply, tread or sidewall separation. (c) The above standards shall apply to any person who regrooves tires and sells or offers for sale or leases them to owners or operators of motor vehicles, and any person who regrooves his own tires for use on motor vehicles. (d) Siped tires. No person shall lease, sell, offer or expose for lease or sale, or have in his possession with intent to lease or sell siped tires produced by cutting the tread surfaces of a regrooved or regroovable tire without removing rubber, if the tire cord material is damaged as a result of the siping process, or if the tire is siped deeper than the original tread, or regrooved groove depth. (e) Labeling of regroovable tires. After January 1, 1972 each tire designed and constructed for regrooving shall be labeled on both sidewalls with the word “Regroovable” molded on or into the tire in raised or recessed letters.25 to.040 inches. The word “Regroovable” shall be in letters 0.38 to 0.50 inches in height and not less than four inches and not more than six inches in length. The lettering shall be located in the sidewall of the tire between the maximum section width and the bead in an area which will not be obstructed by the rim flange. 15 CRR-NY 51.3 Current through March 15, 2024
section | https://govt.westlaw.com/nycrr/Document/I5048e805cd1711dda432a117e6e0f345?viewType=FullText&originationContext=documenttoc&transitionType=CategoryPageItem&contextData=%28sc.Default%29 | s 51.4 Standards for retreaded tires. | 15 CRR-NY 51.4 | 15 CRR-NY 51.4 15 CRR-NY 51.4 51.4 Standards for retreaded tires. (a) No tire shall be retreaded (recapped), distributed, offered for sale or sold in this State for use on the public highways of this State unless such retreading is done in conformance with the following standards. (b) Definitions. For the purposes of this section the following terms shall have the following meaning: (1) Full-treading. The worn tread rubber is rasped or buffed off the top of the tread and over the shoulders as far as the new rubber is to extend. (2) Top treading. In top treading only the top of the old tread is rasped or buffed off. All the new rubber is applied just to the top of the tread. (3) Undertread. Rubber between the base of the anti-skid design and buffed tire body. (4) Skid-depth. The distance measured near the center-line of the tire from the base of the anti-skid design to the top of the tread. (5) Natural rubber. Natural rubber shall include all forms and types of tree, vine, or shrub rubber. (6) Synthetic rubber. Two types of synthetic rubber are commonly used in retreading. These are usually indentified as SBR synthetic rubber and BR synthetic rubber. The former is a butadine-styrene rubber and the latter a type called stereo synthetic rubber made from butadine and sometimes also called polybutadine or PBD. (7) Cold rubber. Cold rubber is a type of synthetic rubber polymerized at approximately 41 degrees Fahrenheit, as distinguished from hot rubber polymerized at approximately 122 degrees Fahrenheit. (8) Reclaimed rubber. Reclaimed rubber is any rubber derived from the processing or treatment of vulcanized rubber or cured scrap rubber. (c) Material requirements. (1) The purpose and intent of this section is to establish within reasonable limits general guides for the selection of tread rubber and other materials which will give the ultimate user the highest possible tread wear under normal operating conditions. Therefore, the minimum quality tread rubber used must be of a grade and quality level which is considered as a manufacturer's highest quality exclusive of premium grades designed for high abrasion resistance. (2) Labelling. Tread rubber shall show whether it is natural rubber, cold rubber, or synthetic rubber and will also show rate of cure, such as, fast cure or regular cure on each box. (3) Standard dimensional tolerances. For the purpose of measuring the width and thickness of tread rubber, a cut should be made straight across the full width of the tread rubber with a sharp knife. The cut should be made not less than three or more than six feet from the outside end of the roll and also it must be away from the point where the weight of the roll or other pressure may have distorted the dimensions. (i) Thickness includes cushion, if used, but does not include backing. (a) For nominal gauges of 13/32 inch and less, a tolerance of minus 0/64 inch and plus 3/64 inch is established. This excludes tread rubbers containing traction producing additives. (b) For nominal gauges of 14/32 inch and up to and including 18/32 inch, a tolerance of minus 1/64 inch and plus 2/64 inch is established. (c) For nominal gauges of 20/32 inch and up to and including 24/32 inch, a tolerance of minus 1/64 inch and plus 3/64 inch is established. (d) For nominal gauges of 26/32 inch and up to and including 32/32 inch, a tolerance of minus 2/64 inch and plus 4/64 inch is established. (ii) *Width.* (a) For tread rubber sizes with a base width of six inches and less, a tolerance of plus 1/16 inch and minus ⅛ inch is established. (b) For tread rubber sizes with a base width of more than six inches, but not more than 12 inches, a tolerance of plus ⅛ inch and minus ⅛ inch is established. (c) For tread rubber with a base width of over 12 inches, a tolerance of plus ¼ inch and minus ¼ inch is established. (iii) *Bevel or wing width.* (a) *Wing width control.* (1) For *“wing-size”* tread rubber with a base width of six inches or less, the center line of the crown should coincide with the center line of the base within 1/16 inch. (2) For *“wing-size”* tread rubber with a base width of six inches but not over 12 inches, the center line of the crown should coincide with the center line of the base within ⅛ inch. (3) For *“wing-size”* tread rubber with a base of over 12 inches, the center line of the crown should coincide with the center line of the base within ¼ inch. (b) *Bevel width.* For all “Bevel” tread rubber, the center line of the crown should coincide with the center line of the base within 1/16 inch. (iv) *Wing edge thickness.* A maximum edge thickness of 7/64 inch is established. (a) The thickness should be measured by using calipers with graduations in 64th's of an inch. (b) The calipers should have the jaws opened at 7/64 inch and the wing edge inserted. If the edge is admissible, it meets the required dimension. (v) *Center line position.* The center point of the center line mark should be within 1/16 inch of the actual measured center of the crown of the tread rubber when the crown width is 10 inches or less, and it should be within ⅛ inch of the measured center of the crown when the crown width is over 10 inches. (4) Padding stock. The padding stock shall be suitable for filling in worn (low) spots under tread rubber and made from a fast cure compound compatible with natural and synthetic rubber. (5) Filler strip stock. The filler strip stock shall be a minimum of 4/32 inch thickness at the center line. This stock shall be suitable for filling around the complete circumference of the tire being retreaded to insure the proper undertread, and shall be made from a fast cure compound compatible with natural and synthetic materials. (6) Cement. Vulcanizing cement used for adhesion of conventional tread rubber to the buffed tire shall be made with natural rubber and the necessary cement must be capable of being vulcanized and suitable for the use intended. Special cements made for the adhesion of particular compounds such as those used in extrusion application of tread stock must be specifically compounded to meet all necessary requirements as an adhesive and bonding agent—both before and after cure. It is not required that this type of cement be made of any specific rubber type, or that the solvent be a petroleum distillate alone. (7) Rubber solvent. The rubber solvent shall consist entirely of petroleum distillate, and shall be water-clear, free from foreign material, acid, water, or antiknock materials. When subjected to distillation in accordance with an applicable method, the solvent shall show an initial boiling point (I.B.P.) of 100 degrees to 140 degrees Fahrenheit, and an end point (E.P.) of 250 degrees to 300 degrees Fahrenheit, with no oily residue. (8) Age limits and storing conditions for repair materials and tread rubber of all types, including strip stock for extrusion machines. Tread rubber for pneumatic tires of all types, repair materials and unvulcanized accessories should be stored in a dry place, protected from the elements and direct exposure to sunlight and the temperature of the storage area should be kept below 80 degrees Fahrenheit. Under these conditions, tread rubber and repair materials should be expected to remain in a satisfactory condition for six months after date of receipt from the manufacturer. Colder storage conditions extend the shelf life, without harm to the product. Warmer storage conditions shorten the shelf life. Tread rubber and repair materials exposed to temperatures of 80 degrees to 95 degrees Fahrenheit, can be expected to have their shelf life reduced 25 percent and if stored at temperatures of 95 degrees to 110 degrees Fahrenheit, a reduction of 50 percent or more can be expected. Tread rubber and repair materials will not tolerate temperatures of over 110 degrees for more than a very short time without danger of vulcanization. If the tread rubber and repair materials are exposed to temperatures which cause freezing or hardening of the stock (which can occur at temperatures below 40 degrees Fahrenheit) the stock must be carefully restored to its original condition by warming it at a temperature between 70 degrees and 90 degrees Fahrenheit. Tread rubber, repair materials and all unvulcanized accessories are made to meet exacting standards and to perform under existing field conditions, and at the same time to be as satisfactory as possible for shelf aging. Because these materials are shipped to widely varied climates and are subjected to all types of storage the possibility of deterioration is always present. The storage period and conditions specified reflect general industry experience. Violation of these specifications may be reflected as an appreciable deterioration of a percentage of the material affected and does not mean that such material is unusable or subject to failure because of age. (d) Inspection of tire. (1) Careful inspections shall be made by a skilled operator, and shall include placing the tire on a mechanical spreader under adequate lighting, distorting the natural contour of the tire sufficiently to expose any evidence of ply separation, impact breaks, or other defects without damaging the bead. (2) Inspection standards. Tires that have a known separation between the plies shall not be retreaded, and should be destroyed. No tires to be accepted for retreading may contain any of the following weaknesses or injuries. (i) Ply separation. (ii) Ply fabric injury in the bead area; also chafed fabric injuries in tubeless tires. (iii) Broken, damaged, bent, or exposed bead wires. (iv) Flex breaks. (v) Loose cords on the inner ply or evidence of having been run underinflated or overloaded. (vi) Tread separation, other than that which can be removed in the buffing operation. (vii) More than surface weather checking. (viii) Generally weakened condition due to age, moisture, and/or exposure. (ix) Tubeless tires with porous liners or defective splices in liners. (x) Any passenger motor vehicle casing containing an impact, bruise, or “X” type break, cut or any other type of casing injury requiring what is commonly known as a section repair. (xi) Wear extending to the fabric. (xii) Any cracks, such as radial or groove cracks which extend to the fabric or which cannot be removed without exposing the fabric. (xiii) Any passenger motor vehicle tire previously repaired, except a satisfactory nail hole repair. (xiv) Any open liner splice which shows exposed fabric. (xv) Any two-ply tire which is so worn that the cords of the top or outside ply will be damaged during the buffing operation. (3) Moisture. All tires to be processed shall be thoroughly dry and all cords free of moisture. (4) Nail holes. All nail holes must be thoroughly cleaned and inspected for extent of casing injury. If casing is punctured only and does not require a full section repair or reinforcement, the nail hole may be filled and treated in the conventional manner so as to provide a sound tire body for processing. (e) Processing. (1) Buffing. The tire shall be uniformly buffed using a matrix template or other satisfactory system of measurement to insure proper matching of buffed crown contour with matrix tread contour and overall diameter. The buffed surface should be of a smooth texture and free from moisture, loose cords and foreign material which would affect adhesion properties between casing and tread rubber. Proper buffing dimensions for each matrix must be posted in the buffing room. These should include: (i) Matrix identification. (ii) Buffed tread width. (iii) Buffed crown contour. (iv) Overall buffed width. (v) Overall buffed diameter. (vi) Bead to bead dimensions where specified by matrix manufacturer. (vii) Overall diameter and cross-sectional data. with minimum and maximum measurements. (2) Cementing. The cementing process should begin within a reasonable time after the buffing operation is completed to avoid the hazards of an oxidized surface. Each container of cement shall be tested for freshness. If solvent is used as a thinner, this too must be tested for presence of oil or water. Tires to be cemented must be free from moisture and foreign material such as buffing dust, dirt, loose cords, etc. Extreme caution must be taken on air lines used to blow dust from the surface of a tire. Efficient moisture traps must be located as close as possible to the air release valve to prevent moisture from being blown onto the surface of the tread area. (3) Building. (i) *Full tread.* Shall be made with wing-type tread rubber, and shall extend over shoulders. (ii) *Top tread.* Shall extend only across the tread area, thus conforming with that tread known commercially as a top tread. (iii) If the breaker is exposed on any portion of the buffed area, it shall be covered with a suitable protective padding stock or cushion gum before applying the tread rubber. (iv) *Splicing.* Tread rubber shall be skived or butted at one end. The tread rubber shall then be applied to the tire and shall be centered over the entire circumference. After the backing is removed, the cushion surface shall not be handled or touched. The other end of the tread rubber shall then be skived or butted to match the end previously skived or butted. (v) *Stitching.* Stitching or rolling of tread rubber shall then be accomplished starting at the center and working to the edges so that air pockets will be eliminated. Wrinkles at edges of tread (on wing dies) shall be thoroughly stitched. Edges of top tread rubber shall be tight. All air pockets must be eliminated. The use of mechanical stitchers or tread builders is recommended for efficiency. However, their operation must be checked for extrusion or thinning out of original tread rubber die size which causes thin spots, open slices, tread cracking, etc. (vi) *Extrusion.* Application of strip stock as used in extrusion machines shall follow directions of equipment manufacturer. (4) Curing. (i) shall be started as soon as practicable after the building operation has been completed. Curing temperatures, time, and pressure shall accurately follow mold and rubber manufacturers directions. A correlation between the curing characteristics of the tread rubber and heating characteristics of the mold is necessary. Extra curing time must be taken into consideration when using filling strips or padding stock and the rubber cured accordingly. (ii) *Curing equipment.* Molds and/or matrices shall be so designed and installed with sufficient heat so that: (a) Temperatures to within plus or minus 5 degrees Fahrenheit tolerance will be maintained according to mold and/or tread rubber manufacturer's recommendation; (b) Necessary precaution should be taken to provide uniform drainage of condensate from the molds, if steam; (c) Necessary precautions should be taken to obtain uninterrupted flow of current to molds, if electric; (d) Proper sizes of curing tubes and rims shall be inserted in accordance with matrix manufacturers specifications and in accordance with side wall thickness of tire. (iii) Molds shall be equipped with instruments in good condition, located to indicate mold temperature accurately. They shall be so designed as to cure retreaded tires without damage or distortion. (iv) Air pressure recommended by equipment manufacturer must be maintained and controlled through accurate gauges as close to each outlet as possible in order to insure proper reading. (5) Final finishing. After curing, the retreader shall make a final examination of the tire, checking inside to insure that nail holes and loose cords have been properly treated and that the tire is not buckled. The outside of the tire shall be checked to insure adequate moldings and curing. The tread shall be straight and not porous. Each tire shall be trimmed cleaned and/or painted. (6) *Tread thickness.* The tread rubber used shall be of such thickness as to provide the following amount of undertread to adequately meet requirements. Undertread thickness should be gauged after the tire has been retreaded and does not necessarily reflect tread rubber thickness. ¦ Tire size ¦ Under tread ¦ Skid depth ¦ ¦ --- ¦ --- ¦ --- ¦ ¦ Passenger: Conventional Designs ¦ ¦ ¦ ¦ Less than 7.00″ cross section ¦ 9/32 ¦ 9/32 ¦ ¦ 7.00″ cross section and larger ¦ 2/32 ¦ 10/32 ¦ ¦ Passenger: Mud and Snow Designs ¦ ¦ ¦ ¦ Less than 7.00″ cross section ¦ 2/32 ¦ 12/32 ¦ ¦ 7.00″ cross section and larger ¦ 2/32 ¦ 14/32 ¦ ¦ Commercial Truck Tires ¦ ¦ ¦ ¦ (Less than 20″ bead diameter) ¦ ¦ ¦ ¦ Less than 7.50″ cross section ¦ 3/32 ¦ \* ¦ ¦ 7.50″ cross section and larger ¦ 4/32 ¦ \* ¦ ¦ Large Truck Tires ¦ ¦ ¦ ¦ (20″ bead diameter and larger) ¦ ¦ ¦ ¦ Less than 9.00″ cross section ¦ 4/32 ¦ \* ¦ ¦ 9.00″ cross section and larger ¦ 5/32 ¦ \* ¦ \* Equal to that of new 100 level tire of same size and type–minus tolerance 2/32″. (f) Control instruments. The effective use of time clocks, heat gauges, mold and/or matrix temperature gauges is required for the control of heat, time and air pressure. These gauges should be calibrated regularly to insure their accuracy. (g) Warranty. In order that the consumer may know that the retreaded tire purchased actually complies with the specifications set forth in these standards, all tires must carry a guarantee against defects in workmanship and material as well as give satisfactory service under normal operating conditions. (h) Labelling. No person, firm, association or corporation shall sell, offer or expose for sale, or having in his possession with intent to sell any motor vehicle tire or motorcycle tire which has been retreaded or recapped unless the fact that such tire has been retreaded or recapped and the name and address of the person, firm, association or corporation which has done the retreading or recapping is plainly shown by a mark or label in the English language on both side walls thereof. (General Business Law, § 391.) ## Footnotes \* Equal to that of new 100 level tire of same size and type–minus tolerance 2/32″. 15 CRR-NY 51.4 Current through March 15, 2024
section | https://govt.westlaw.com/nycrr/Document/I5048e808cd1711dda432a117e6e0f345?viewType=FullText&originationContext=documenttoc&transitionType=CategoryPageItem&contextData=%28sc.Default%29 | s 51.5 Tire use. | 15 CRR-NY 51.5 | 15 CRR-NY 51.5 15 CRR-NY 51.5 51.5 Tire use. (a) No motor vehicle, motorcycle or trailer (including a semi-trailer) shall be operated upon the public highways of this State on any tire having: (1) A fabric break, or a cut in excess of one inch in any direction as measured on the outside of the tire and deep enough to reach the body cords, or has been repaired temporarily by the use of blowout patches or boots; or (2) any bump, bulge or knot related to separation or partial failure of the tire structure; or (3) any portion of the ply or cord structure exposed; or (4) a portion of the tread design completely worn, provided such worn portion is of sufficient size to effect the traction and stopping ability of the tire. (5) markings “not for highway use” or words of similar intent, or “for racing purposes only”. (6) wear to the point where less than 2/32 of an inch tread groove pattern depth remains at both points of which gauge readings are required by section 51.6 of this Part. (b) Any tire on the front wheels of a bus, truck with a maximum gross weight in excess of 10,000 pounds or truck-tractor shall have a tread groove pattern depth of at least 4/32 of an inch when measured at both points at which gauge readings are required by section 51.6 of this Part. (c) No bus shall be operated with regrooved, recapped or retreaded tires on the front wheels. 15 CRR-NY 51.5 Current through March 15, 2024
section | https://govt.westlaw.com/nycrr/Document/I50490ed1cd1711dda432a117e6e0f345?viewType=FullText&originationContext=documenttoc&transitionType=CategoryPageItem&contextData=%28sc.Default%29 | s 51.6 Method of measuring tread groove pattern depth. | 15 CRR-NY 51.6 | 15 CRR-NY 51.6 15 CRR-NY 51.6 51.6 Method of measuring tread groove pattern depth. Tire tread groove pattern depth shall be measured by a tread depth gauge of a type calibrated in thirty-seconds of an inch. Readings shall be taken in a major tread groove of the tire nearest to the center at two points of the circumference not closer than 15 inches. Readings for a tire which has a tread groove pattern running across the tire or for a siped tire, where such tread groove pattern is permitted, shall be taken at or near the center of the tire at two points of the circumference not closer than 15 inches. 15 CRR-NY 51.6 Current through March 15, 2024
section | https://govt.westlaw.com/nycrr/Document/I50490ed4cd1711dda432a117e6e0f345?viewType=FullText&originationContext=documenttoc&transitionType=CategoryPageItem&contextData=%28sc.Default%29 | s 51.7 Exemptions. | 15 CRR-NY 51.7 | 15 CRR-NY 51.7 15 CRR-NY 51.7 51.7 Exemptions. Farm vehicles registered under subdivision 13 of section 401 of the Vehicle and Traffic Law, self-propelled combines, selt-propelled corn and hay harvesting machines and tractors used exclusively for agricultural purposes are exempt from the provisions of this Part. 15 CRR-NY 51.7 Current through March 15, 2024
section | https://govt.westlaw.com/nycrr/Document/I50490ed7cd1711dda432a117e6e0f345?viewType=FullText&originationContext=documenttoc&transitionType=CategoryPageItem&contextData=%28sc.Default%29 | s 51.8 Snow tires. | 15 CRR-NY 51.8 | 15 CRR-NY 51.8 15 CRR-NY 51.8 51.8 Snow tires. (a) The following are considered snow tires: (1) any radial tire (a radial tire is a tire in which the ply cords extending to the beads are nearly at right angles to the center line of the tread); or (2) any tire which (a) has tread which has ribs, lugs, blocks or buttons arranged in a generally discontinuous pattern; (b) when inflated, has a substantial portion of the lug, block, or rib edges in the tread design at an angle greater than 30 degrees to the tire circumferential center line; and (c) on at least one side of the tread design, has shoulder lugs that protrude at least one-half inch in a direction generally perpendicular to the direction of travel. (b) It shall be presumptive evidence that any tire labelled by the manufacturer on the sidewall with the words “mud and snow” or any contraction using the letters “M” and “S” (e.g., MS, M/S, M-S or M&S) is a snow tire which meets the requirements of paragraph (2) of subdivision (a) of this section. 15 CRR-NY 51.8 Current through March 15, 2024
section | https://govt.westlaw.com/nycrr/Document/I5046ec10cd1711dda432a117e6e0f345?viewType=FullText&originationContext=documenttoc&transitionType=CategoryPageItem&contextData=%28sc.Default%29 | s 6.3 Employment requirements for all bus drivers. | 15 CRR-NY 6.3 | 15 CRR-NY 6.3 15 CRR-NY 6.3 6.3 Employment requirements for all bus drivers. (a) A motor carrier may only employ an individual as a driver who is qualified under this section or who is not disqualified under section 6.27 of this Part. The Department of Motor Vehicles will notify the carrier regarding the driver being qualified or disqualified in accordance with this section. (b) Bus driver qualification under article 19-A of the Vehicle and Traffic Law is the responsibility of both the Department of Motor Vehicles and the carrier. The carrier may establish qualifications for hiring or continuing the employment of drivers that are more stringent than those contained in this Part. (c) Each motor carrier shall: (1) classify each new driver it employs as a “conditional driver” as defined in section 6.2(r) of this Part for a period of not more than 90 days from the date of hiring, unless the carrier is granted an extension in writing by the BDU of the Department of Motor Vehicles; (2) investigate the driver's employment record during the preceding three years; (3) require each applicant to submit to and pass the physical examination to drive a bus set forth in section 6.10 of this Part; (4) require each applicant to be at least 18 years of age. Drivers of school buses subject to SED regulations or who operate a vehicle in interstate commerce must be 21 years of age; (5) require each applicant to possess a currently valid driver' s license or learner's permit in the class appropriate to the type of vehicle which the driver will operate in New York State and as defined in section 6.2 of this Part; (6) review the applicants driver's license document for driving restrictions and endorsements; (7) determine that each applicant has not been disqualified to drive a bus pursuant to the provisions of section 6.27 of this Part; (8) obtain an abstract of a conditional driver's driving record from the appropriate agency in every state, including New York, in which the person has resided, worked or has held a driver's license or learner's permit during the preceding three years. The inquiry shall be in the form and manner prescribed by these agencies. When the agency establishes a fee for supplying such information, the fee shall be paid by the motor carrier or school district; (9) forward to the BDU a copy of such person's driving record from each state, other than New York, within 10 days of the date on which the carrier received such information; and (10) the carrier must provide the BDU with an acceptable article 19-A driver application (DS-870) for the conditional driver within 10 days of the hiring date of the conditional driver, provided however, an electronic carrier shall add such a conditional driver within 10 days of hiring such driver and retain the DS-870 and the transaction receipt in such driver’s file. (d) The BDU shall, upon receipt of the article 19-A driver application (DS-870) and out-of-state driving records (when applicable), or if filed by an electronic carrier in a manner prescribed by the BDU, review these items and the driver's New York State driving record and notify the carrier regarding the driver's qualification or disqualification to drive a bus pursuant to this section and section 6.4 of this Part. 15 CRR-NY 6.3 Current through March 15, 2024
section | https://govt.westlaw.com/nycrr/Document/I5046ec13cd1711dda432a117e6e0f345?viewType=FullText&originationContext=documenttoc&transitionType=CategoryPageItem&contextData=%28sc.Default%29 | s 6.4 Qualification of school bus drivers. | 15 CRR-NY 6.4 | 15 CRR-NY 6.4 15 CRR-NY 6.4 6.4 Qualification of school bus drivers. (a) In addition to the qualification procedures which must be followed for each bus driver and the forms which must be submitted for each bus driver as set forth in section 6.3 of this Part, any motor carrier which employs a driver who operates a school bus as defined in section 6.2(b) of this Part must require such driver to be fingerprinted as required by section 509-d of the Vehicle and Traffic Law. (b) Previously fingerprinted drivers. School bus drivers previously fingerprinted by a former carrier which employed them in accordance with this Part, may not need to be refingerprinted by a new employer/carrier. Verification of prior fingerprinting must be made by contacting the BDU. If it is verified, the completed article 19-A driver application form (DS-870) is the only item which should be submitted for that driver. (c) “Conditional” school bus driver. Pending criminal history clearance, the motor carrier shall classify each new school bus driver as conditionally hired for a period not to exceed 90 days from the date of hiring. Such period may only be extended with the written permission of the BDU. (d) The BDU is authorized by law to access criminal conviction records maintained in the file of DCJS and the FBI identification division, for the purposes of determining an individual's qualification for employment as a driver of a school bus operating in New York State. (1) If the department receives notification from DCJS or the FBI that the driver has a criminal conviction which will disqualify him or her as set forth in section 6.28 of this Part, it shall advise the driver, motor carrier, and/or school district/contractor of such disqualification. Upon receipt of such notice of disqualification, the motor carrier shall not permit the person to operate a school bus. (2) If the department receives notification from DCJS or the FBI that the school bus driver has a pending criminal offense which could disqualify the person upon conviction, it shall advise the driver, motor carrier and/or school district/contractor of such possible disqualification, but shall not specify the offense. The motor carrier and/or school district shall require the applicant to provide documentation to the BDU upon disposition of such offense, consisting of an original document, not a copy, with the seal of the court and the signature of the presiding justice or court clerk. (e) Appeal process. Upon notification from DCJS or the FBI that a driver has been convicted of or is charged with a criminal offense which would or could disqualify him or her as a school bus driver under section 6.28 of this Part, the DMV shall notify the driver of his or her right to appeal. If the driver or applicant is challenging the accuracy or completeness of court disposition information on file with DCJS or the FBI, he or she shall be advised of the procedures to be utilized in appealing this information. An appeal of disqualification based upon a conviction may not be appealed to the department's Appeals Board. In such cases, the driver may pursue a legal remedy in the courts pursuant to the provisions of article 78 of the Civil Practice Law and Rules. If the disqualification arises out of matter which is not a conviction, the driver may appeal to the Appeals Board within 60 days of the determination of disqualification. The Appeals Board may be contacted at the Empire State Plaza, Albany, NY 12228. 15 CRR-NY 6.4 Current through March 15, 2024
section | https://govt.westlaw.com/nycrr/Document/I5046ec16cd1711dda432a117e6e0f345?viewType=FullText&originationContext=documenttoc&transitionType=CategoryPageItem&contextData=%28sc.Default%29 | s 6.5 Transfers, drivers already qualified. | 15 CRR-NY 6.5 | 15 CRR-NY 6.5 15 CRR-NY 6.5 6.5 Transfers, drivers already qualified. (a) The motor carrier which is hiring the driver must complete and submit to the BDU the article 19-A driver application (DS-870) for the driver within 10 days of hiring a new driver, provided however, an electronic carrier must notify the BDU within 10 days of hiring a new driver and retain a copy of the DS-870 and the transaction receipt in such driver’s file. (b) The motor carrier which was the former employer must complete and submit to the BDU the article 19-A bus driver add/drop notice (DS-885) for the driver within 10 days of the driver's date of leaving its employ, provided however, an electronic carrier must notify the BDU within 10 days of the date the driver leaves its employ and retain the transaction receipt in such driver’s file. (c) School bus drivers who already have been fingerprinted for a DCJS and FBI review and have been qualified by DMV do not need to be refingerprinted. However, verification of prior fingerprinting must be made with the BDU. (See section 6.4[b] of this Part.) (d) If the annual or biennial procedures have been completed by the former employer for a driver who is transferring to another motor carrier, the new carrier which has obtained the 19-A records for such former employer does not have to complete those procedures until such driver is scheduled to be tested on his/her annual or biennial cycle. 15 CRR-NY 6.5 Current through March 15, 2024
section | https://govt.westlaw.com/nycrr/Document/I5046ec19cd1711dda432a117e6e0f345?viewType=FullText&originationContext=documenttoc&transitionType=CategoryPageItem&contextData=%28sc.Default%29 | s 6.6 Leave of absence requirements. | 15 CRR-NY 6.6 | 15 CRR-NY 6.6 15 CRR-NY 6.6 6.6 Leave of absence requirements. (a) For drivers who are permanently leaving the carriers service, the motor carrier must complete the article 19-A bus driver add/drop notice (DS-885) indicating the driver's date of separation. The DS-885 must be mailed to the BDU within 10 days of the effective date of such separation, provided however, an electronic carrier must notify the BDU within 10 days of the date of separation and retain the transaction receipt in such driver’s file. (b) For drivers who are temporarily leaving the carrier's service and whose absence will interfere with carriers ability to conduct the annual and biennial procedures, the carrier will complete the article 19-A bus driver add/drop notice (DS-885) and mail it to the BDU. This must be done within 10 days of the effective date of such leave, provided however, an electronic carrier must notify the BDU within 10 days of the effective date of such leave and retain the transaction receipt in such driver’s file. (c) For drivers being reinstated after a temporary leave or being reinstated by the same carrier at any time, the carrier must complete the article 19-A bus driver add/drop notice (DS-885) indicating reinstatement and mail it to the BDU within 10 days of the date of reinstatement, provided however, an electronic carrier must notify the BDU within 10 days of reinstatement of such driver and retain the transaction receipt in such driver’s file. Any annual and biennial procedures which were required to be performed during the driver's leave should be conducted within 30 days of the date of reinstatement, provided however, a motor carrier must conduct a behind the wheel examination within 30 days of re-hiring a driver who has not been employed by any carrier for at least one year. Annual and biennial procedures not due during the period of leave shall be conducted on the dates previously assigned for the driver. **EXCEPTION: IF A MEDICAL EXAMINATION WAS DUE DURING THE LEAVE PERIOD SUCH MEDICAL EXAM SHALL BE CONDUCTED *BEFORE* THE DRIVER IS PERMITTED TO RESUME HIS OR HER DUTIES TO DRIVE.** (d) A motor carrier which employs drivers on a short-term seasonal basis must establish annual and biennial procedure schedules effective with the original date of hire, provided however, a motor carrier must conduct a behind the wheel examination within 30 days of re-hiring a driver who has not been employed by any carrier for at least one year. (e) A copy of the article 19-A bus driver add/drop notice (DS-885) must be filed in the record of drivers listed on such form. 15 CRR-NY 6.6 Current through March 15, 2024
section | https://govt.westlaw.com/nycrr/Document/I5046ec1ccd1711dda432a117e6e0f345?viewType=FullText&originationContext=documenttoc&transitionType=CategoryPageItem&contextData=%28sc.Default%29 | s 6.7 New company. | 15 CRR-NY 6.7 | 15 CRR-NY 6.7 15 CRR-NY 6.7 6.7 New company. Newly established bus carriers must provide the following to the New York State Department of Motor Vehicles, BDU, Empire State Plaza, Albany, NY 12228-0220: (a) A completed article 19-A application (DS-879), article 19-A motor carrier accident and conviction notification program application (DS-19) and the article 19-A school district/other contract notice (DS-870.1), if applicable. The forms must be complete and provide information about the carrier, the school districts, camps, nursery schools, day care centers, or mental health facilities and any other contracts served by the carrier. (b) The complete corporate identification including Federal, State, and State education (if applicable) identification numbers, or “doing business as” or partnership forms filed with the appropriate county clerk. The names and identification of all motor carrier operations acquired including motor carriers operating as DBAs (doing business as. . .). (c) Certification that the carrier is qualifying all drivers in accordance with section 6.3 of this Part, and if the drivers are school bus drivers, that they are being fingerprinted in accordance with section 6.4 of this Part. 15 CRR-NY 6.7 Current through March 15, 2024
section | https://govt.westlaw.com/nycrr/Document/I5047fd6bcd1711dda432a117e6e0f345?viewType=FullText&originationContext=documenttoc&transitionType=CategoryPageItem&contextData=%28sc.Default%29 | 15 CRR-NY I B 28 Notes | 15 CRR-NY I B 28 Notes | 15 CRR-NY I B 28 Notes 15 CRR-NY I B 28 Notes (Statutory authority: Vehicle and Traffic Law, §§ 215[a], 405-i, 405-1) Current through March 15, 2024
section | https://govt.westlaw.com/nycrr/Document/Ibb054d17ebf311dda772d657453a78af?viewType=FullText&originationContext=documenttoc&transitionType=CategoryPageItem&contextData=%28sc.Default%29 | 15 CRR-NY I B 28 Refs | 15 CRR-NY I B 28 Refs | 15 CRR-NY I B 28 Refs 15 CRR-NY I B 28 Refs Current through March 15, 2024
section | https://govt.westlaw.com/nycrr/Document/I5047fd6ecd1711dda432a117e6e0f345?viewType=FullText&originationContext=documenttoc&transitionType=CategoryPageItem&contextData=%28sc.Default%29 | s 28.1 General. | 15 CRR-NY 28.1 | 15 CRR-NY 28.1 15 CRR-NY 28.1 28.1 General. (a) Introduction. Chapter 755 of the Laws of 1987 authorized the Commissioner of Motor Vehicles to enter into a reciprocal agreement to have this State become a member of the International Registration Plan. The International Registration Plan is a registration reciprocity agreement among states of the United States, the District of Columbia and provinces of Canada providing for a single payment of registration fees on the basis of fleet distance operated in various jurisdictions. It calls for a single license plate or set of plates and a single cab card to be issued by only one jurisdiction for each vehicle in a fleet registered under the plan, and so far as registration is concerned, that vehicle may be operated both interstate and intrastate in the appropriate jurisdictions. Application for entry into the program was made by the commissioner as provided under the plan and this State's entry was approved and endorsed by member jurisdictions on February 5, 1988. The International Registration Plan, hereinafter referred to as IRP is set forth in section 28.11(b) of this Part, and except as may otherwise especially be provided herein, is made a part of these regulations. (b) Commencement date. Registrations shall be staggered, effective the first day of the month and expiring the last day of the month, 365 days (366 days in a leap year) later. (c) Registration of vehicles under IRP. (1) Vehicles subject to IRP registration. A power unit that is used or intended for use in two or more member jurisdictions and which is used for the transportation of persons for hire, or designed, used or maintained primarily for the transportation of property and: (i) has two axles and a gross vehicle weight or registered gross vehicle weight in excess of 26,000 pounds; or (ii) has three or more axles, regardless of the weight; or (iii) is used in combination, when the gross vehicle weight of such combination exceeds 26,000 pounds. (2) Other vehicles which may be IRP registered. In addition to vehicles subject to IRP registration, motor vehicles having a maximum gross weight of 26,000 pounds or less which have two axles which are used or intended for use in two or more jurisdictions which are members of IRP may be IRP registered, at the discretion of the commissioner. (3) Exceptions. Notwithstanding the provisions of paragraphs (1) and (2) of this subdivision, recreational vehicles, vehicles displaying restricted plates and government-owned vehicles, are not apportionable vehicles but may be registered under the plan at the option of the registrant. For the purposes of this Part, restricted plates issued by this State shall be agricultural commercial plates, special purpose commercial plates, historical plates and farm plates. (d) Effect of adoption of IRP. (1) On registration only. The entry of this State into IRP affects the operation in this State of vehicles registered in other jurisdictions and the operation in other jurisdictions of vehicles registered in this State with respect to registration requirements. IRP does not affect any other requirements for operation such as fuel or truck mileage taxes, Federal heavy vehicle use tax, dimension and weight requirements or operating authority requirements. (2) General effects. The following are the general effects that IRP has on the operation of vehicles with respect to registration. For the purposes of this Part, the term *intrastate operation* means the transportation of a person or property from one point in a jurisdiction to another point in the same jurisdiction for hire or profit. (i) A vehicle which is IRP registered is entitled to operate both interstate and intrastate in the jurisdiction in which it is registered and in any other jurisdiction in which it it proportionally registered as indicated on the cab card issued for it and usually it may operate interstate, but not intrastate. In jurisdictions which are not members of IRP. Such vehicle is not entitled to operate in any jurisdiction which is a member of IRP but in which it is not proportionately registered as indicated on its cab card unless a trip permit has been obtained from such jurisdiction, in which case it may operate in that jurisdiction only to the extent allowed by the terms of such permit. (ii) A vehicle not subject to IRP registration, and not IRP registered, is entitled to operate both interstate and intrastate in any jurisdiction in which it is registered and usually to operate interstate, but not intrastate, in any other jurisdiction. (iii) A vehicle which is subject to IRP registration, but which is not IRP registered, is entitled to operate both interstate and intrastate in any jurisdiction in which it is registered. Such vehicle is not entitled to operate in any manner in any jurisdiction which is a member of IRP unless a trip permit has been obtained from such jurisdiction, in which case it may operate in that jurisdiction only to the extent allowed by the terms of such permit. Such vehicle usually is entitled to operate interstate, but not intrastate, in any jurisdiction which is not a member of IRP. (3) Special provisions. In addition to the general effects of IRP set forth in paragraph (2) of this subdivision, the following registration provisions affect the operations of vehicles in this State as follows: (i) Many IRP member jurisdictions issue a document (often called a hunter's permit) which provides for the operation of a vehicle for up to a specified unladen weight for a specified period of time. Such a permit ordinarily is issued only for a vehicle which had been operated by a lessor under an IRP registration issued to a lessee when such lease has expired and is issued for the purpose of permitting the lessor to move his vehicle unladen until a new registration can be secured under another lease or otherwise. A vehicle to which such a permit has been issued may be operated unladen within this State without any number plate or cab card only in accordance with the terms contained on such permit. 15 CRR-NY 28.1 Current through March 15, 2024
section | https://govt.westlaw.com/nycrr/Document/I5047fd71cd1711dda432a117e6e0f345?viewType=FullText&originationContext=documenttoc&transitionType=CategoryPageItem&contextData=%28sc.Default%29 | s 28.2 IRP registration in New York State. | 15 CRR-NY 28.2 | 15 CRR-NY 28.2 15 CRR-NY 28.2 28.2 IRP registration in New York State. (a) General. An applicant for IRP registration in this State must apply to the commissioner for a fleet registration. The International Registration Bureau has been established by the commissioner to provide information for and to process all IRP transactions. The address and phone number of the International Registration Bureau is set forth in section 28.11(a) of this Part. An applicant for an IRP registration in this State must have an established place of business in this State or in a jurisdiction which is not a member of IRP. A fleet consists of one or more vehicles which are subject to IRP registration and other vehicles which may be IRP registered which are to be proportionately registered in the same jurisdictions. An applicant for IRP registration in New York may register any number of separate fleets. (b) Application procedure for original fleet registration. An application for fleet registration must be made on forms provided by the commissioner and must be submitted to the address set forth on the application form. The application shall list all vehicles for which registration is requested within that fleet and must be completed in accordance with the directions contained on the forms constituting the application. The applicant must also submit proof of identity, a copy of the filing receipt issued by the New York Department of State for registrations in the corporation name, proof of established place of business or residency in New York State, proof of vehicle ownership, proof of insurance or exemption therefrom, and where required, evidence of payment or exemption from sales tax and the Federal heavy vehicle tax. In addition, the applicant must: (1) supply its USDOT number and taxpayer identification number; (2) supply the USDOT number and taxpayer identification number of the motor carrier responsible for safety for each vehicle in its fleet; (3) comply with reporting requirements set forth in the Federal Motor Carrier Safety Administration’s Performance and Registration Information Systems Management (PRISM) Program. Failure to supply the information required in this subdivision may result in the denial of a registration application. (c) Changes in fleet registration and replacement of IRP items. (1) To make a change in a fleet registration or to replace or correct an IRP item during the registration period, an appropriate supplemental application form or forms provided by the commissioner must be completed and submitted to the department except that when Temporary Evidence of Apportioned Registration (TEAR) is requested simultaneously with such change, the appropriate schedules should be submitted as provided in paragraph (6) of this subdivision. Changes in fleet registrations which may be made consist of adding or deleting vehicles to a fleet, increasing or decreasing vehicle weights, transferring number plates to another vehicle, changing name and/or address of registrant and adding jurisdictions in which the fleet may operate. A jurisdiction may not be deleted from a fleet registration during the registration period. (2) Assignment of license plates to vehicles will be done according to department procedures. (3) Temporary Evidence of Apportioned Registration (TEAR). If a TEAR is requested simultaneously with a change in registration or replacement of IRP items, a copy of a properly completed application may be electronically transmitted to the department. In such case, the number of registration months which will be affected by the change in registration will include the full month in which the TEAR is issued. (d) Renewals. IRP registrants in New York will receive a renewal application from the Department of Motor Vehicles. The registrant must follow the directions provided with the application in order to renew. (e) Payment of fees. (1) The department shall process the application and send an invoice to the applicant indicating the total amount to be paid for the transaction. The invoice will contain the following information: fees due this State, the fees to be collected by this State on behalf of the other jurisdictions in which the fleet is being proportionately registered and any fees necessary for plates, stickers and cab cards which are being issued. The amount billed must be paid by certified check or money order made out to the Commissioner of Motor Vehicles. No plates, stickers or cab cards will be issued until proper payment is received. (2) Fees should be submitted with an application for change of registration or for replacement of IRP items only as follows: (i) If the only change being made consists of a decrease in weight, a fee of $2 should be submitted with the application for each vehicle for which a new cab card will be issued. (ii) If only a name change is being made or if the application is for replacing plates, stickers and/or cab cards only and temporary authority is not being simultaneously requested, the appropriate fees should be submitted with the application. If plates are replaced, new cab cards will also be issued and the fees for both plates and cab cards should be submitted. A new cab card will not be issued for a change of address only and no fee need be submitted. (f) Proof of insurance or exemption. Proof of insurance consists of a valid New York State insurance identification card. Proof of exemption from insurance requirements consists of a valid Federal or New York State Department of Transportation permit number. Article 6 of the Vehicle and Traffic Law and Part 32 of this Title govern the insurance requirements for vehicles other than those engaged in the business of transporting passengers for hire. Article 8 of the Vehicle and Traffic Law governs the insurance requirements for vehicles engaged in the business of transporting passengers for hire. (g) Proof of ownership. (1) In order for a vehicle to be IRP registered in this State, the registrant must submit proof of ownership for the vehicle, and if the vehicle is owned by other than the registrant, the registrant must also submit proof that the registrant has permission from the owner to so register the vehicle. The following constitute acceptable proof of ownership: (i) for 1973 and newer vehicles titled in this State in the registrant's name—a copy of the New York Certificate of Title or copy of the receipt for application for title; (ii) for vehicles titled in another jurisdiction in the registrant's name—a copy of the title issued by such jurisdiction. If the title is held by a lienholder, a certified copy of the title in the owner’s name and the lienholder’s statement identifying the owner and the vehicle’s year, make and VIN. The statement must be on the lienholder’s letterhead and must state that the lienholder holds the original title and is aware that the title copy will be used to register the vehicle in this State. (iii) for 1972 or older vehicles or for vehicles exempt from titling in the jurisdiction of origin which have been registered in the registrant's name—a copy of the transferable registration issued by that jurisdiction; and (iv) for vehicles being registered in a name other than the owner's—the appropriate ownership document indicated above in the owner's name and a form, provided by the commissioner, properly completed by the owner authorizing the applicant to register the vehicle in the registrant's name (form MV-95). If the vehicle is a leased vehicle being registered in the name of the lessee, a letter from the lessor on the lessor's letterhead stating that the lessee may register the vehicle in the lessee's name may be substituted for the form MV-95. (h) Sales tax clearance. Proof of payment of sales tax or exemption from sales tax must be submitted with the IRP registration application when the proof of ownership for a vehicle is from another jurisdiction. (i) Overweight registrations. A vehicle may not be registered in this State for a maximum gross weight in excess of the maximum gross weights established in section 385(10) of the Vehicle and Traffic Law. If a permit or authorization for a permit has been issued by the New York State or New York City Department of Transportation which allows the vehicle to operate with a higher maximum gross weight, upon submission of a copy of such permit or authorization, the vehicle may be registered in this State for the maximum gross weight contained on the permit or authorization. (j) Miscellaneous. The International Registration Bureau, the unit within the department which processes IRP registration applications, will not accept an application for issuance of a New York Certificate of Title nor will such office issue sales tax documents. Transactions involving applications for Certificates of Title or payment or exemption from sales tax must be processed at a regular issuing office of the department prior to application for the IRP registration. (k) Proof of payment or exemption of heavy vehicle use tax. Every applicant must submit proof of payment of the Federal heavy vehicle use tax ;for all vehicles registered for a weight of 55,000 pounds or more combined or load gross weight. Proof is not required upon initial IRP registration on new or used vehicles registered within 60 days of the date shown on the bill of sale. Proof of payment or exemption consists of a copy of a receipted Internal Revenue Service (IRS) Schedule I (Form 2290), listing vehicle identification numbers, or an unreceipted copy of IRS Schedule I with proof of payment. 15 CRR-NY 28.2 Current through March 15, 2024
section | https://govt.westlaw.com/nycrr/Document/I5047fd74cd1711dda432a117e6e0f345?viewType=FullText&originationContext=documenttoc&transitionType=CategoryPageItem&contextData=%28sc.Default%29 | s 28.3 Established wire services. | 15 CRR-NY 28.3 | 15 CRR-NY 28.3 15 CRR-NY 28.3 28.3 Established wire services. For the purposes of this Part, a wire service is any person, firm, copartnership, association or corporation which provides assistance to registrants in securing permits, licenses, registrations and similar governmental documentation necessary to operate commercial vehicles. In order to qualify as an established wire service, a wire service must have authority from the New York State Department of Taxation and Finance to issue temporary truck mileage tax and fuel tax permits and authority from the New York State Department of Transportation to issue overweight and dimension permits. Established wire services may assist registrants in obtaining Temporary Evidence of Apportioned Registration from this department and issue trip permits to registrants in accordance with the provisions of this Part and such services may charge fees for such assistance. An established wire service shall not be deemed to be a private service bureau and need not be licensed pursuant to section 395 of the Vehicle and Traffic Law. 15 CRR-NY 28.3 Current through March 15, 2024
section | https://govt.westlaw.com/nycrr/Document/I5047fd77cd1711dda432a117e6e0f345?viewType=FullText&originationContext=documenttoc&transitionType=CategoryPageItem&contextData=%28sc.Default%29 | s 28.4 Trip permits. | 15 CRR-NY 28.4 | 15 CRR-NY 28.4 15 CRR-NY 28.4 28.4 Trip permits. (a) General. Upon receipt of an appropriate application and payment of required fees, the department shall make available trip permits which shall be valid for both interstate and intrastate operation in this State of a vehicle for which such permit has been issued for a period of 72 hours. A trip permit may only be issued for a motor vehicle registered in a jurisdiction which is a member of IRP but which is not proportionately registered in this State. (b) Method of issuance. (1) Direct issuance. The department shall issue a trip permit directly to a registrant upon submission to the International Registration Bureau of the department of an appropriate application (form IRP-4) and fee, which fee is not refundable, at least 30 days prior to the beginning of the 72-hour period for which the permit is requested. (2) Wire service issuance. The department shall sell trip permits to established wire services for issuance by such services to vehicle registrants. (c) Procedure for issuance of trip permits by established wire services. (1) Request for trip permits. An established wire service may make application for a supply of trip permits for issuance to registrants by submitting an appropriate form (form IRP-3) to the International Registration Bureau of the department. The statutory fee, which in no case shall be refundable, must be submitted by the service with the application form. Upon approval of the application by the department, the trip permits will be remitted to the established wire service. (2) Issuance of trip permit to registrant by established wire service. To issue a trip permit, an established wire service shall complete all the information contained on the trip permit. The trip permit shall contain the name of the service issuing the permit and a telephone number of the service which may be used by enforcement officials for verification of the trip permit. The service shall then immediately give the registrant or the registrant's agent a photocopy of the form, or if the registrant or the registrant's agent is not personally present, electronically transmit a copy to the registrant or the registrant's agent. (3) Report of issuance by wire service. An established wire service shall transmit to the International Registration Bureau of the department a copy of each permit issued within 15 days of issuance. (d) Use of trip permit. In order to be valid, a properly completed trip permit, if issued directly by the department, or a photocopy or electronically transmitted copy, if issued by a wire service, must be carried on the vehicle to which it applies. The signature required on the appropriate document may be that of the registrant or agent of the registrant authorized to sign and must be completed prior to use. (e) Required records for established wire services. Established wire services must keep a record of all permits obtained and/or issued by it, including all pertinent information regarding registrants, vehicles, jurisdictions and dates of issuance effectiveness and expiration of permits issued. Such records must be maintained for a period of at least three years from the date of issuance by the service and such records shall be available for audit by department personnel. (f) Denial of trip permits. The failure of a wire service to maintain status as an established wire service or to comply with issuance procedures, recordkeeping requirements or to adequately service enforcement verification requirements shall be grounds to deny such service further trip permits for issuance. (g) Electronic technologies authorized. Unless otherwise specified in this Part, all transactions and activities required or authorized by, or conducted pursuant to this Part regarding trip permits may be performed by any electronic technologies as may be acceptable to the International Registration Bureau. Such transactions and activities shall include, but not be limited to: submission of application forms and required fees to the department for the issuance or purchase of trip permits; direct issuance of trip permits by the department to a registrant or to a registrant’s agent; the sale of trip permits by the department to established wire services for issuance by the wire services to a registrant or to a registrant’s agent; wire service issuance of trip permits to a registrant or to a registrant’s agent; and the recording by wire services of all trip permits obtained and issued. 15 CRR-NY 28.4 Current through March 15, 2024
section | https://govt.westlaw.com/nycrr/Document/I5047fd7acd1711dda432a117e6e0f345?viewType=FullText&originationContext=documenttoc&transitionType=CategoryPageItem&contextData=%28sc.Default%29 | s 28.5 Temporary Evidence of Apportioned Registration. | 15 CRR-NY 28.5 | 15 CRR-NY 28.5 15 CRR-NY 28.5 28.5 Temporary Evidence of Apportioned Registration. (a) General. The department is aware that IRP registrants in this State may find that in some emergency situations it may be necessary to make changes in fleet registrations or to replace lost or stolen IRP documents more rapidly than can be accomplished following routine established procedures. The department will attempt to service these emergency situations through the use of a procedure for the issuance of the Temporary Evidence of Apportioned Registration. However, the use of such emergency procedures will not be allowed to unduly interfere with the routine processing of registration applications. Therefore, upon notice, the department may eliminate specific registration changes from such Temporary Evidence of Apportioned Registration procedure. (b) Procedure for issuance of Temporary Evidence of Apportioned Registration (TEAR). (1) A registrant who has a fleet IRP registered in this State, and is in good standing may apply to the International Registration Bureau of the department to purchase one or more TEARs. An established wire service may apply to the International Registration Bureau of the department on behalf of the department. With respect to the processing of TEARs, an established wire service shall act solely as a transmitter of requests for issuance of TEARs and transmitter of issued TEARs to qualified registrants. (2) In order to have an assigned TEAR issued, the following information must be submitted to the International Registration Bureau of the department by electronic means: the vehicle identification number of the vehicle for which the TEAR is requested, the name and address of the registrant to which the TEAR will be issued, the name and address of the established wire service, if the request is being submitted by a registrant through an established wire service, the fax number to which the issued TEAR is to be sent, and a copy of a properly completed form provided by the commissioner for the transaction which is being made. (3) Upon receipt of request for issuance of a TEAR, the department shall verify the information submitted and that the registered or established wire service is eligible to have TEARs issued. If it is appropriate to issue the TEAR, the transaction will be partially processed by the department and an invoice produced. The department shall then issue the TEAR and electronically transmit it to the fax number provided. If the TEAR is transmitted to an established-wire service, that service shall be responsible for delivery of the TEAR or a copy of the TEAR to the registrant to whom the TEAR is being issued. The department shall then mail the invoice to the registrant together with a list of any documentation which may be required to be submitted. The documentation which is required is the documentation that is necessary for the registration change that is being made or is necessary for the replacement of IRP items as set forth in section 28.2 of this Part. The amount which will be contained on the invoice will be the total fee required for the registration change or replacement of IRP items and a TEAR fee per vehicle, which fee shall not be refundable. (4) The registrant to whom the TEAR has been issued must submit all required documents and fees indicated on the invoice to the International Registration Bureau of the department within 30 days from the date the TEAR was processed. Upon receipt of proper documentation and fees, the transaction processing will be completed and the appropriate IRP documents will be produced by the department and mailed to the registrant. Failure of the registrant to submit required documentation and fees within that 30-day period will result in suspension of the registration of all vehicles for any fleet registered in its name and may result in the inability of that registrant to obtain TEARs in the future for any vehicle registered in its name. (c) TEAR document and its use. (1) A TEAR issued by the department shall be a computer- generated and electronically transmitted document. (2) A TEAR issued by the department shall be valid for use in accordance with its terms without further IRP items for that vehicle (*i.e.,* cab card and/or number plate/sticker). A TEAR issued by any other IRP jurisdiction which TEAR specifically provides for operation in this State shall be valid for operation in this State in accordance with the terms contained on such TEAR. 15 CRR-NY 28.5 Current through March 15, 2024
section | https://govt.westlaw.com/nycrr/Document/I5047fd7dcd1711dda432a117e6e0f345?viewType=FullText&originationContext=documenttoc&transitionType=CategoryPageItem&contextData=%28sc.Default%29 | s 28.6 Hunters' permits. | 15 CRR-NY 28.6 | 15 CRR-NY 28.6 15 CRR-NY 28.6 28.6 Hunters' permits. Article V of IRP requires member jurisdictions to provide a restricted plate or permit to move an empty vehicle from one lessee carrier fleet to another by an owner/operator not operating as a lessor. Such an owner/operator may apply for an in-transit permit from any district office of the Department of Motor Vehicles as provided in section 401-a of the Vehicle and Traffic Law. The district office shall contact the International Registration Bureau of the department which shall issue an IRP-50 30 Day Unladen Weight Permit and transmit a copy of such permit to the applicant through the facilities of the district office. Such modified 30 Day Unladen Weight Permit/hunter's permit may be used only in accordance with the terms contained thereon. 15 CRR-NY 28.6 Current through March 15, 2024
section | https://govt.westlaw.com/nycrr/Document/I5047fd80cd1711dda432a117e6e0f345?viewType=FullText&originationContext=documenttoc&transitionType=CategoryPageItem&contextData=%28sc.Default%29 | s 28.7 Required records, audit procedures and refunds. | 15 CRR-NY 28.7 | 15 CRR-NY 28.7 15 CRR-NY 28.7 28.7 Required records, audit procedures and refunds. (a) General. IRP registrants in this State must maintain records on which the registration application is based. Such records must be maintained through three succeeding mileage reporting periods. The department may perform an audit of such records at any time. Advance notice will be given by the department and the audit will be conducted during normal business hours. If such records are not available in New York and auditors must be sent elsewhere, the registrant may be required to reimburse all travel expenses incurred in the performance of the audit. Upon completion of an audit the carrier will be billed for any deficiency in fees due and owing to this State or notified of any overpayment of fees as determined by the audit. Although other member jurisdictions will be notified of inaccuracies found by this department's auditors, it is the responsibility of each jurisdiction to bill such registrant for any deficiencies or to provide refund procedures for any additional amounts which may have been paid. No deficiency assessment or credit claim may be made for any period for which records are no longer required to be kept. Failure to maintain adequate records for vehicles registered in the registrant's fleet during the reporting period may subject the registrant to full fee assessment for each vehicle unless satisfactory evidence of nonuse is presented. (b) Required documents. Records which must be kept by the registrant include driver’s daily logs, and/or other daily trip record. In addition, monthly, quarterly and yearly mileage summaries prepared from the daily trip records must be maintained. Summary miles must be broken down by vehicle, state and fleet. A trip record must contain the following information: (1) trip date (starting and ending); (2) trip origin and all destinations in “city, state” format; (3) major routes traveled; (4) total trip miles; (5) mileage by jurisdictions; (6) vehicle unit number or vehicle identification number (VIN); (7) vehicle fleet number (if more than one fleet); (8) registrant's name; (9) beginning and ending distance meter readings (*i.e.,* odometer, hubometer); (10) driver's name and/or signature. The registrant must retain all records set forth in this subdivision for a period of at least six years. (c) [*Reserved*] (d) Audit results. Results of audits will be distributed to the registrant and to the other IRP jurisdictions the registrant was authorized to travel in. If the audit results in a net amount due to the registrant, the net amount will automatically be refunded to the registrant. If the audit results in a net amount owed by the registrant, the registrant must pay the amount owned before processing any other IRP transactions. (e) Jurisdictional fee changes. Changes to jurisdictional fees due to audit results will be distributed or collected from other IRP jurisdictions using the IRP clearinghouse. 15 CRR-NY 28.7 Current through March 15, 2024
section | https://govt.westlaw.com/nycrr/Document/I5047fd83cd1711dda432a117e6e0f345?viewType=FullText&originationContext=documenttoc&transitionType=CategoryPageItem&contextData=%28sc.Default%29 | s 28.11 Address and forms. | 15 CRR-NY 28.11 | 15 CRR-NY 28.11 15 CRR-NY 28.11 28.11 Address and forms. (a) [*Reserved*] (b) Forms. (1) Schedule A/E (8½ × 14) (i) Front [![Image 1 within 15 CRR-NY 28.11](https://govt.westlaw.com/nycrr/Link/Document/Blob/I6244af90b02511ddb39fdac8ef82d23d.jpg?maxHeight=669&originationContext=document&vr=3.0&rs=cblt1.0&transitionType=DocumentImage&uniqueId=801428dd-71f8-4926-b7a8-8da09d7bb565&ppcid=5f377d49eef54857a303f7cdc330dc16&contextData=(sc.Default))​](https://govt.westlaw.com/nycrr/Link/Document/Blob/I6244af90b02511ddb39fdac8ef82d23d.jpg?originationContext=document&vr=3.0&rs=cblt1.0&transitionType=DocumentImage&uniqueId=801428dd-71f8-4926-b7a8-8da09d7bb565&ppcid=5f377d49eef54857a303f7cdc330dc16&contextData=(sc.Default)) (ii) Reverse [![Image 2 within 15 CRR-NY 28.11](https://govt.westlaw.com/nycrr/Link/Document/Blob/I62666860b02511ddb39fdac8ef82d23d.jpg?maxHeight=738&originationContext=document&vr=3.0&rs=cblt1.0&transitionType=DocumentImage&uniqueId=801428dd-71f8-4926-b7a8-8da09d7bb565&ppcid=5f377d49eef54857a303f7cdc330dc16&contextData=(sc.Default))​](https://govt.westlaw.com/nycrr/Link/Document/Blob/I62666860b02511ddb39fdac8ef82d23d.jpg?originationContext=document&vr=3.0&rs=cblt1.0&transitionType=DocumentImage&uniqueId=801428dd-71f8-4926-b7a8-8da09d7bb565&ppcid=5f377d49eef54857a303f7cdc330dc16&contextData=(sc.Default)) (2) Schedule C/E (8½ × 14) (i) Front [![Image 3 within 15 CRR-NY 28.11](https://govt.westlaw.com/nycrr/Link/Document/Blob/I6288bd70b02511ddb39fdac8ef82d23d.jpg?maxHeight=671&originationContext=document&vr=3.0&rs=cblt1.0&transitionType=DocumentImage&uniqueId=801428dd-71f8-4926-b7a8-8da09d7bb565&ppcid=5f377d49eef54857a303f7cdc330dc16&contextData=(sc.Default))​](https://govt.westlaw.com/nycrr/Link/Document/Blob/I6288bd70b02511ddb39fdac8ef82d23d.jpg?originationContext=document&vr=3.0&rs=cblt1.0&transitionType=DocumentImage&uniqueId=801428dd-71f8-4926-b7a8-8da09d7bb565&ppcid=5f377d49eef54857a303f7cdc330dc16&contextData=(sc.Default)) (ii) Reverse [![Image 4 within 15 CRR-NY 28.11](https://govt.westlaw.com/nycrr/Link/Document/Blob/I62a01600b02511ddb39fdac8ef82d23d.jpg?maxHeight=735&originationContext=document&vr=3.0&rs=cblt1.0&transitionType=DocumentImage&uniqueId=801428dd-71f8-4926-b7a8-8da09d7bb565&ppcid=5f377d49eef54857a303f7cdc330dc16&contextData=(sc.Default))​](https://govt.westlaw.com/nycrr/Link/Document/Blob/I62a01600b02511ddb39fdac8ef82d23d.jpg?originationContext=document&vr=3.0&rs=cblt1.0&transitionType=DocumentImage&uniqueId=801428dd-71f8-4926-b7a8-8da09d7bb565&ppcid=5f377d49eef54857a303f7cdc330dc16&contextData=(sc.Default)) (3) Schedule B (8½ × 14) (i) Front [![Image 5 within 15 CRR-NY 28.11](https://govt.westlaw.com/nycrr/Link/Document/Blob/I62b8f530b02511ddb39fdac8ef82d23d.jpg?maxHeight=668&originationContext=document&vr=3.0&rs=cblt1.0&transitionType=DocumentImage&uniqueId=801428dd-71f8-4926-b7a8-8da09d7bb565&ppcid=5f377d49eef54857a303f7cdc330dc16&contextData=(sc.Default))​](https://govt.westlaw.com/nycrr/Link/Document/Blob/I62b8f530b02511ddb39fdac8ef82d23d.jpg?originationContext=document&vr=3.0&rs=cblt1.0&transitionType=DocumentImage&uniqueId=801428dd-71f8-4926-b7a8-8da09d7bb565&ppcid=5f377d49eef54857a303f7cdc330dc16&contextData=(sc.Default)) (ii) Reverse [![Image 6 within 15 CRR-NY 28.11](https://govt.westlaw.com/nycrr/Link/Document/Blob/I62cfd890b02511ddb39fdac8ef82d23d.jpg?maxHeight=736&originationContext=document&vr=3.0&rs=cblt1.0&transitionType=DocumentImage&uniqueId=801428dd-71f8-4926-b7a8-8da09d7bb565&ppcid=5f377d49eef54857a303f7cdc330dc16&contextData=(sc.Default))​](https://govt.westlaw.com/nycrr/Link/Document/Blob/I62cfd890b02511ddb39fdac8ef82d23d.jpg?originationContext=document&vr=3.0&rs=cblt1.0&transitionType=DocumentImage&uniqueId=801428dd-71f8-4926-b7a8-8da09d7bb565&ppcid=5f377d49eef54857a303f7cdc330dc16&contextData=(sc.Default)) (4) Temporary authority (8½ × 11) NEW YORK STATE International Registration Bureau P.O. Box 2850-ESP Albany, NY 12220-0850 PH (518) 473-5834 30-DAY TEMPORARY AUTHORIZATION REGISTRANT: TA NO: CARRIER ACCT NO: VEHICLE DESCRIPTION YEAR: MAKE: VIN: DATE BEGINS: \_ / \_ / \_ DATE EXPIRES: \_/\_/ \_ This unit is authorized to operate in the Jurisdictions and at the weights listed below: ¦ State/Weight ¦ ¦ State/Weight ¦ ¦ State/Weight ¦ ¦ State/Weight ¦ ¦ State/Weight ¦ ¦ ¦ --- ¦ --- ¦ --- ¦ --- ¦ --- ¦ --- ¦ --- ¦ --- ¦ --- ¦ --- ¦ ¦ AR ¦ 40000 ¦ AZ ¦ 40000 ¦ IL ¦ 40000 ¦ NY ¦ 40000 ¦ WI ¦ 40000 ¦ ¦ MO ¦ 40000 ¦ WA ¦ 40000 ¦ MT ¦ 40000 ¦ TX ¦ 40000 ¦ VT ¦ 40000 ¦ ¦ \*\* ¦ \*\*\*\*\*\*\* ¦ \*\* ¦ \*\*\*\*\*\*\* ¦ \*\* ¦ \*\*\*\*\*\*\* ¦ \*\* ¦ \*\*\*\*\*\*\* ¦ \*\* ¦ \*\*\*\*\*\*\* ¦ ¦ \*\* ¦ \*\*\*\*\*\*\* ¦ \*\* ¦ \*\*\*\*\*\*\* ¦ \*\* ¦ \*\*\*\*\*\*\* ¦ \*\* ¦ \*\*\*\*\*\*\* ¦ \*\* ¦ \*\*\*\*\*\*\* ¦ ¦ \*\* ¦ \*\*\*\*\*\*\* ¦ \*\* ¦ \*\*\*\*\*\*\* ¦ \*\* ¦ \*\*\*\*\*\*\* ¦ \*\* ¦ \*\*\*\*\*\*\* ¦ \*\* ¦ \*\*\*\*\*\*\* ¦ ¦ \*\* ¦ \*\*\*\*\*\*\* ¦ \*\* ¦ \*\*\*\*\*\*\* ¦ \*\* ¦ \*\*\*\*\*\*\* ¦ \*\* ¦ \*\*\*\*\*\*\* ¦ \*\* ¦ \*\*\*\*\*\*\* ¦ ¦ \*\* ¦ \*\*\*\*\*\*\* ¦ \*\* ¦ \*\*\*\*\*\*\* ¦ \*\* ¦ \*\*\*\*\*\*\* ¦ \*\* ¦ \*\*\*\*\*\*\* ¦ \*\* ¦ \*\*\*\*\*\*\* ¦ ¦ \*\* ¦ \*\*\*\*\*\*\* ¦ \*\* ¦ \*\*\*\*\*\*\* ¦ \*\* ¦ \*\*\*\*\*\*\* ¦ \*\* ¦ \*\*\*\*\*\*\* ¦ \*\* ¦ \*\*\*\*\*\*\* ¦ ¦ \*\* ¦ \*\*\*\*\*\*\* ¦ \*\* ¦ \*\*\*\*\*\*\* ¦ \*\* ¦ \*\*\*\*\*\*\* ¦ \*\* ¦ \*\*\*\*\*\*\* ¦ \*\* ¦ \*\*\*\*\*\*\* ¦ This document is a registration issued to the named registrant for the vehicle and time period indicated above by the New York State Department of Motor Vehicles pending the issuance of permanent registration credentials and/or license plates and is intended for use on that vehicle as if such credentials and plates had been issued and were affixed to the vehicle. This document may be a photocopy and must be carried in the vehicle at all times. Void if altered or erased. NYS VALIDATION STAMP VOID UNLESS VALIDATED (5) Hunter's permit (8½ × 11) NEW YORK STATE DEPARTMENT OF MOTOR VEHICLES IRP UNIT (518) 473-5834 30-DAY HUNTER PERMIT Vehicle described herein can be in operation *at unladen weight only* for time period designated. Date Issued: Expiration Date: Name of Owner: State Titled: Address: City: State: Zip Code: Vehicle Year and Make: VIN: Unladen Weight: Last NY Plate #: Insurance Company: Policy Number: I certify that all information is true and correct and that appropriate insurance coverage is in effect. I understand this permit is for registration purposes only and agree to operate this vehicle in accordance with statutes, rules and regulations of New York State. Signature of Owner: VALIDATION Void if altered or unsigned 15 CRR-NY 28.11 Current through March 15, 2024
section | https://govt.westlaw.com/nycrr/Document/I504899d2cd1711dda432a117e6e0f345?viewType=FullText&originationContext=documenttoc&transitionType=CategoryPageItem&contextData=%28sc.Default%29 | 15 CRR-NY I D 45 Notes | 15 CRR-NY I D 45 Notes | 15 CRR-NY I D 45 Notes 15 CRR-NY I D 45 Notes (Statutory authority: Vehicle and Traffic Law, §§ 214, 215, 375[17]) Current through March 15, 2024
section | https://govt.westlaw.com/nycrr/Document/Ibb054d29ebf311dda772d657453a78af?viewType=FullText&originationContext=documenttoc&transitionType=CategoryPageItem&contextData=%28sc.Default%29 | 15 CRR-NY I D 45 Refs | 15 CRR-NY I D 45 Refs | 15 CRR-NY I D 45 Refs 15 CRR-NY I D 45 Refs Current through March 15, 2024
section | https://govt.westlaw.com/nycrr/Document/I504899d5cd1711dda432a117e6e0f345?viewType=FullText&originationContext=documenttoc&transitionType=CategoryPageItem&contextData=%28sc.Default%29 | s 45.1 Emergency lighting equipment required. | 15 CRR-NY 45.1 | 15 CRR-NY 45.1 15 CRR-NY 45.1 45.1 Emergency lighting equipment required. (a) Subdivision 17 of section 375 of the Vehicle and Traffic Law provides that every omnibus having a seating capacity of more than 10 passengers, every truck having a maximum gross weight in excess of 12,000 pounds and every combination of tractor and trailer operated upon a public highway, shall carry emergency lighting equipment ready at all times for immediate use. The equipment may consist of flares of the type used by railroads, flaring candles, torches, lanterns or red emergency reflectors provided it is adequate to provide a warning light in all kinds of weather both in front of and in the rear of the vehicle for at least eight hours. (b) If red emergency reflectors are used, no such reflector shall be deemed adequate unless it is of a size and type approved by the Commissioner of Motor Vehicles, and conforms to minimum specifications established by him, which minimum shall not be less than the minimum established by the Interstate Commerce Commission for buses and trucks in interstate commerce. (c) Three bidirectional emergency reflective triangles that conform to the requirements of Federal motor vehicle safety standard No. 125 (section 571.125 of title 49 of the *Code of Federal Regulations*) are deemed to comply with this Part. Sections 45.2, 45.3 and 45.4 of this Part shall not apply to such reflective triangles. Section 45.5 of this Part shall apply with full force and effect to such triangles. (d) On 1975 and newer vehicles, if reflectors are used to satisfy the emergency lighting requirement, the reflector shall be three bidirectional emergency reflective triangles that conform to the requirements of Federal motor vehicle safety standard No. 125. After June 1, 1974, if reflectors are obtained to satisfy the emergency lighting requirement for a 1974 or older vehicle, the reflectors shall be three bidirectional emergency reflective triangles that conform to the requirements of Federal motor vehicle safety standard No. 125. (e) Nothing contained in this section shall be construed as preventing the use of reflectors approved under section 45.4 of this Part to meet the emergency lighting requirement if the reflectors were in use on the particular vehicle prior to June 1, 1974. 15 CRR-NY 45.1 Current through March 15, 2024
section | https://govt.westlaw.com/nycrr/Document/I504899d8cd1711dda432a117e6e0f345?viewType=FullText&originationContext=documenttoc&transitionType=CategoryPageItem&contextData=%28sc.Default%29 | s 45.2 Name and marking of red emergency reflector. | 15 CRR-NY 45.2 | 15 CRR-NY 45.2 15 CRR-NY 45.2 45.2 Name and marking of red emergency reflector. The device must be given a distinctive name. The approved name shall be moulded or stamped on the device in letters at least three-sixteenths inches high so that it is readily legible. Any other letters or numbers than this distinctive name shall be in smaller letters. 15 CRR-NY 45.2 Current through March 15, 2024
section | https://govt.westlaw.com/nycrr/Document/I504899dbcd1711dda432a117e6e0f345?viewType=FullText&originationContext=documenttoc&transitionType=CategoryPageItem&contextData=%28sc.Default%29 | s 45.3 Construction. | 15 CRR-NY 45.3 | 15 CRR-NY 45.3 15 CRR-NY 45.3 45.3 Construction. (a) Each red emergency reflector warning device shall be comprised of a multiplicity of red reflecting elements on each side, not less than two, front and back. Every red reflecting element shall conform, as a minimum requirement, to the specifications for Class A reflex reflectors contained in the S.A.E. Handbook, 1943 edition (published by the Society of Automotive Engineers). The aggregate candle-power output of the reflecting elements of the device when tested in a perpendicular position at one-third degree as specified by S.A.E. photometric procedure shall be not less than 12. (b) Each reflector element shall be not less than three inches in diameter. (c) If the reflecting surfaces of the reflector elements may be adversely affected by dust, soot, water or other foreign matters, they must be adequately sealed within the body of the units in which they are incorporated. Each reflector device shall be of such weight construction and/or dimensions as to remain stable, upright and stationary in a 40-mile-per-hour wind on any type road surface or level on which it is likely to be used. Such device shall be so constructed as to withstand reasonable shock without breakage. Each reflector must be so constructed that the reflecting elements are in a plane perpendicular to the plane of the roadway when placed thereon. (d) Reasonable protection shall be afforded each reflecting device and the reflecting elements incorporated therein, by enclosure in a box container or rack from which the devices may be extracted for use. In the event the reflector devices are collapsible, locking means shall be provided to maintain the reflector elements in effective position while in use, and such locking means shall be readily capable of adjustment without the use of tools or specific equipment. 15 CRR-NY 45.3 Current through March 15, 2024
section | https://govt.westlaw.com/nycrr/Document/I504899decd1711dda432a117e6e0f345?viewType=FullText&originationContext=documenttoc&transitionType=CategoryPageItem&contextData=%28sc.Default%29 | s 45.4 Procedure for securing approval. | 15 CRR-NY 45.4 | 15 CRR-NY 45.4 15 CRR-NY 45.4 45.4 Procedure for securing approval. (a) One sample of the red emergency reflector warning device shall be shipped, postage prepaid, to the Commissioner of Motor Vehicles, Empire State Plaza, Albany, NY 12228, together with a certification from any unbiased laboratory acceptable to the commissioner, to the effect that the device meets the requirements of these specifications. (b) In lieu of approval under subdivision (a) of this section, approval shall be deemed to be granted upon the receipt by the Commissioner of Motor Vehicles of a certificate of equipment approval issued by the American Association of Motor Vehicle Administrators to the Commissioner of Motor Vehicles, Bureau of Technical Assessment, Empire State Plaza, Albany, NY 12228. 15 CRR-NY 45.4 Current through March 15, 2024
section | https://govt.westlaw.com/nycrr/Document/I504899e1cd1711dda432a117e6e0f345?viewType=FullText&originationContext=documenttoc&transitionType=CategoryPageItem&contextData=%28sc.Default%29 | s 45.5 Changes in approval requirements. | 15 CRR-NY 45.5 | 15 CRR-NY 45.5 15 CRR-NY 45.5 45.5 Changes in approval requirements. The Commissioner of Motor Vehicles in his discretion reserves the right to alter or change the requirements or specifications or to require additional or supplementary tests at any time. The commissioner further reserves the right to require the manufacturer to submit laboratory reports on verification tests on samples selected by the commissioner from manufacturer's or distributor's stock. If any such report discloses any unwarranted deviation in material, design, construction or performance, the commissioner may revoke the approval. Approval may be withdrawn at any time and for any cause deemed reasonable by the commissioner. 15 CRR-NY 45.5 Current through March 15, 2024
section | https://govt.westlaw.com/nycrr/Document/I50490f13cd1711dda432a117e6e0f345?viewType=FullText&originationContext=documenttoc&transitionType=CategoryPageItem&contextData=%28sc.Default%29 | s 54.1 Introduction. | 15 CRR-NY 54.1 | 15 CRR-NY 54.1 15 CRR-NY 54.1 54.1 Introduction. (a) The operation of motorcycles has been found to result in a high incidence of disabling personal injuries. The effects of such injuries extend beyond the person injured to the family of the person injured and to the people of this State. Any disabling personal injury may have an economic impact on the public by requiring the furnishing of medical, rehabilitative or welfare aid or assistance. Therefore, the prevention or mitigation of injuries resulting from the more common types of motorcycle accidents by the use of protective helmets, goggles, face shields or wind screens is deemed to be a legitimate concern of this State. (b) Chapter 979 of the Laws of 1966 provides that the Commissioner of Motor Vehicles shall establish specifications with respect to protective helmets, goggles, face shields and wind screens for motorcycles, and that on and after January 1, 1967, no protective helmet, goggles, or face shield may be sold, offered for sale or distributed for use on a motorcycle, unless such device is approved by the Commissioner of Motor Vehicles in accordance with the regulations established herein. 15 CRR-NY 54.1 Current through March 15, 2024
section | https://govt.westlaw.com/nycrr/Document/I50490f16cd1711dda432a117e6e0f345?viewType=FullText&originationContext=documenttoc&transitionType=CategoryPageItem&contextData=%28sc.Default%29 | s 54.2 Definitions. | 15 CRR-NY 54.2 | 15 CRR-NY 54.2 15 CRR-NY 54.2 54.2 Definitions. (a) Protective helmet. A device primarily intended to protect the upper part of the wearer's head against a blow. (b) Goggles or face shield. An eye protection device as defined in American National Standard Institute's Z87.1 as most recently amended. (c) [*Reserved*] (d) Wind screen. A device mounted on a motorcycle forward of the rider designed to deflect wind and/or small flying objects from the body and face of the rider. 15 CRR-NY 54.2 Current through March 15, 2024
section | https://govt.westlaw.com/nycrr/Document/I5046ec07cd1711dda432a117e6e0f345?viewType=FullText&originationContext=documenttoc&transitionType=CategoryPageItem&contextData=%28sc.Default%29 | 15 CRR-NY I A 6 Notes | 15 CRR-NY I A 6 Notes | 15 CRR-NY I A 6 Notes 15 CRR-NY I A 6 Notes (Statutory authority: Vehicle and Traffic Law, §§ 215, 509-a, 509-b, 509-d, 509-e, 509-g, 509-h, 509-j, 509-m) Current through March 15, 2024
section | https://govt.westlaw.com/nycrr/Document/I504872bfcd1711dda432a117e6e0f345?viewType=FullText&originationContext=documenttoc&transitionType=CategoryPageItem&contextData=%28sc.Default%29 | 15 CRR-NY I D 41 Notes | 15 CRR-NY I D 41 Notes | 15 CRR-NY I D 41 Notes 15 CRR-NY I D 41 Notes (Statutory authority: Vehicle and Traffic Law, §§ 214, 375[1]) Current through March 15, 2024
section | https://govt.westlaw.com/nycrr/Document/I504872c2cd1711dda432a117e6e0f345?viewType=FullText&originationContext=documenttoc&transitionType=CategoryPageItem&contextData=%28sc.Default%29 | s 41.1 Service brake standard. | 15 CRR-NY 41.1 | 15 CRR-NY 41.1 15 CRR-NY 41.1 41.1 Service brake standard. The service brakes on every motor vehicle and every combination of motor vehicle and trailer, operated on a public highway under any condition of loading, shall be capable of stopping the vehicle or combination by reducing its speed at a rate sufficient to bring it to a stop from the speed of 20 miles per hour on a hard, dry, approximately level pavement, substantially free from loose material within the distances specified below: (a) Brakes which can be applied to every wheel, 30 feet. (b) Brakes which cannot be applied to every wheel, 45 feet. 15 CRR-NY 41.1 Current through March 15, 2024
section | https://govt.westlaw.com/nycrr/Document/I504872c5cd1711dda432a117e6e0f345?viewType=FullText&originationContext=documenttoc&transitionType=CategoryPageItem&contextData=%28sc.Default%29 | s 41.2 Auxiliary (hand) brake standard. | 15 CRR-NY 41.2 | 15 CRR-NY 41.2 15 CRR-NY 41.2 41.2 Auxiliary (hand) brake standard. Auxiliary brakes on every motor vehicle and every combination of motor vehicle and trailer, operated on a public highway, should be capable at least of holding the vehicle or combination at rest on any grade upon which they may be operated, accordingly: Such brakes on every passenger vehicle of less than eight passengers capacity, and on every other motor vehicle or combination of motor vehicle and trailer on which the braking effort is applied to drums mounted on the wheels or a jack shaft, shall be capable of stopping the vehicle or combination by reducing its speed at a rate sufficient to bring it to a stop from a speed of 20 miles per hour on a hard, dry, approximately level pavement, substantially free from loose material, within a distance of 75 feet; and such brakes on every motor vehicle or combination of motor vehicle and trailer, except passenger vehicles of less than eight passengers capacity, on which the braking effort is applied to a drum or drums mounted on part of the propelling mechanism, except a jack shaft, shall at least be capable of holding the vehicle or combination with its load on a 25 percent grade or of withstanding a force equal to 25 percent of the total weight and carrying capacity of the vehicle or combination when tested on a dynamometer type of brake tester. 15 CRR-NY 41.2 Current through March 15, 2024
section | https://govt.westlaw.com/nycrr/Document/I50473a12cd1711dda432a117e6e0f345?viewType=FullText&originationContext=documenttoc&transitionType=CategoryPageItem&contextData=%28sc.Default%29 | 15 CRR-NY I A 8 Notes | 15 CRR-NY I A 8 Notes | 15 CRR-NY I A 8 Notes 15 CRR-NY I A 8 Notes (Statutory authority: Vehicle and Traffic Law, §§ 215, 502, 502-4, 506, 508[1], [4]) Current through March 15, 2024
section | https://govt.westlaw.com/nycrr/Document/I50473a15cd1711dda432a117e6e0f345?viewType=FullText&originationContext=documenttoc&transitionType=CategoryPageItem&contextData=%28sc.Default%29 | s 8.1 Introduction. | 15 CRR-NY 8.1 | 15 CRR-NY 8.1 15 CRR-NY 8.1 8.1 Introduction. Section 502 of the Vehicle and Traffic Law provides that an applicant for a license shall pass an examination as to his qualifications as the commissioner shall require. This Part sets forth the general rules governing the waiver of road test, which is one of the required examinations. In addition to the general waiver rules herein contained, additional rules governing the waiver of road tests are set forth in Part 3 of this Title. 15 CRR-NY 8.1 Current through March 15, 2024
section | https://govt.westlaw.com/nycrr/Document/I50473a18cd1711dda432a117e6e0f345?viewType=FullText&originationContext=documenttoc&transitionType=CategoryPageItem&contextData=%28sc.Default%29 | s 8.2 Waiver of road test. | 15 CRR-NY 8.2 | 15 CRR-NY 8.2 15 CRR-NY 8.2 8.2 Waiver of road test. In addition to any other tests required, an applicant for a license, other than a renewal license, shall be required to pass a road test in a vehicle appropriate to the type of license for which application is made, except that such road test requirement shall be waived: (a) if the applicant was formerly a resident of another state, the District of Columbia, Guam, Puerto Rico, the Canal Zone or a province of Canada and has become a resident of this State, and is or was, within two years prior to the date of application for a New York license, the holder of a valid license issued by the motor vehicle authority of his former residence; or (b) if the applicant is applying for an original license after revocation of a prior New York license, provided that application is made within two years from the date subject was last validly licensed in this State; or (c) if the applicant is applying for a commercial drivers license and such applicant demonstrates that s/he meets the requirements set forth in 49 CFR 383.77, in relation to drivers with military experience in the operation of a representative commercial motor vehicle; (d) incorporation of certain Federal regulations by reference. The provisions of the *Code of Federal Regulations* which have been incorporated by reference in this Part have been filed in the Office of the Secretary of State of the State of New York, the publications so filed being the booklets entitled *Code of Federal Regulations,* title 49, parts 383.3, 383.51 383.77, and 383.113, published by the Office of the Federal Register, National Archives and Records Administration. The regulations incorporated by reference may be examined at the Office of the Department of State, One Commerce Plaza, 99 Washington Avenue, Albany, NY 12231, at the New York State Supreme Court Law Libraries, the Legislative Library, the New York State Department of Motor Vehicles, Office of Counsel, 6 Empire State Plaza, Albany, NY 12228. They may also be purchased from the Superintendent of Documents, Government Printing Office, Washington, DC 20402. Copies of the *Code of Federal Regulations* are also available at many public libraries and bar association libraries. 15 CRR-NY 8.2 Current through March 15, 2024
section | https://govt.westlaw.com/nycrr/Document/I50473a1bcd1711dda432a117e6e0f345?viewType=FullText&originationContext=documenttoc&transitionType=CategoryPageItem&contextData=%28sc.Default%29 | s 8.3 Exceptions. | 15 CRR-NY 8.3 | 15 CRR-NY 8.3 15 CRR-NY 8.3 8.3 Exceptions. Notwithstanding the provisions of section 8.2 of this Part, a road test shall not be waived if the applicant: (a) has failed a road test in New York within the last year; (b) has been licensed in his prior jurisdiction of residence for less than six months, unless such applicant is the holder of a valid commercial driver's license that has been issued by another state or the District of Columbia; (c) has any physical or mental disability which, in the discretion of the license examiner, warrants reexamination of driving ability; or (d) is applying for a license which permits the operation of a class of vehicles which the applicant's previous license did not specifically cover unless a waiver of road test is specifically provided for by statute or by any other regulations of the commissioner. 15 CRR-NY 8.3 Current through March 15, 2024
section | https://govt.westlaw.com/nycrr/Document/I50473a1ecd1711dda432a117e6e0f345?viewType=FullText&originationContext=documenttoc&transitionType=CategoryPageItem&contextData=%28sc.Default%29 | s 8.4 Effects of waiver of road test. | 15 CRR-NY 8.4 | 15 CRR-NY 8.4 15 CRR-NY 8.4 8.4 Effects of waiver of road test. (a) Classroom driver training requirements. If a road test is waived upon application for an original license, the applicant shall not be considered a new driver within the meaning of section 7.2(a) of this Title and will not be required to submit proof of satisfactory completion of not less than four hours and not more than five hours of classroom driver training prior to the issuance of a license, except that an applicant who is required to take a road test only because of age shall be considered to have a road test waived for the purposes of Part 7 of this Title. (b) Probationary licensing. Except where a road test has been waived under the provisions of section 8.2(b) of this Part, a license which has been issued after a waiver of a road test as provided in this section shall not be a probationary license under subdivision (4) of section 501 of the Vehicle and Traffic Law. 15 CRR-NY 8.4 Current through March 15, 2024
section | https://govt.westlaw.com/nycrr/Document/I50473a21cd1711dda432a117e6e0f345?viewType=FullText&originationContext=documenttoc&transitionType=CategoryPageItem&contextData=%28sc.Default%29 | s 8.5 Waiver of written test. | 15 CRR-NY 8.5 | 15 CRR-NY 8.5 15 CRR-NY 8.5 8.5 Waiver of written test. In addition to any other tests required, an applicant for a license, other than a renewal license, shall be required to pass a test with respect to the laws relating to traffic, the laws relating to driving while ability impaired, the ability to read and comprehend traffic signs and symbols, except that such written test shall be waived: (a) if the applicant was formerly a resident of another state, the District of Columbia, Guam, Puerto Rico, the Canal Zone or a province of Canada and has become a resident of this State, and is or was, within one year prior to the date of application for a New York license, the holder of a valid license issued by the motor vehicle authority of his former residence; or (b) [*Reserved*] (c) if the applicant is applying for an original license after revocation of a prior New York license, provided that application is made within two years from the date subject was last validly licensed in this State. 15 CRR-NY 8.5 Current through March 15, 2024
section | https://govt.westlaw.com/nycrr/Document/I50473a24cd1711dda432a117e6e0f345?viewType=FullText&originationContext=documenttoc&transitionType=CategoryPageItem&contextData=%28sc.Default%29 | s 8.6 Road tests in cases of substantial highway risk. | 15 CRR-NY 8.6 | 15 CRR-NY 8.6 15 CRR-NY 8.6 8.6 Road tests in cases of substantial highway risk. If a hearing officer of the department or the commissioner or his designated agent determine that the applicant has had an accident, incident or conviction, or a series of accidents, incidents or convictions which tend to establish that the person may pose a substantial highway risk, and that a road test is necessary to determine whether the person may safely operate and control a motor vehicle, then such road test may be conducted by the department. 15 CRR-NY 8.6 Current through March 15, 2024
section | https://govt.westlaw.com/nycrr/Document/I504edb7acd1711dda432a117e6e0f345?viewType=FullText&originationContext=documenttoc&transitionType=CategoryPageItem&contextData=%28sc.Default%29 | s 78.45 Retail dealers selling motor vehicles as junk. | 15 CRR-NY 78.45 | 15 CRR-NY 78.45 15 CRR-NY 78.45 78.45 Retail dealers selling motor vehicles as junk. (a) If a dealer is selling a junk motor vehicle to another dealer, a registered vehicle dismantler or a certified scrap processor, he shall give such purchaser an MV-50 marked “wholesale” along with the proof of ownership. (b) When selling a vehicle as junk to a member of the general public, a dealer shall present a form he had printed, called a customer's declaration, to the customer. The form shall identify the vehicle by year, make, model and vehicle identification number. This form must be signed by the customer before the contract of sale is signed. The form shall have an original and one copy. The form shall contain the following four statements: (1) I declare that I do not intend to operate this vehicle on the public highways (including public streets, avenues, roads, etc.) at this time. (2) I declare that I know that I am buying a junk vehicle which is presently unsuitable for operation on the public highways. I know this vehicle must pass inspection before it may be registered. (3) I declare that I know that before this vehicle may be operated on the public highways, it probably needs extensive repairs, the cost of which may exceed the purchase price. The only guarantees about the condition of this vehicle that I have are those I have in writing. (4) I declare that I have examined the vehicle and that it is described accurately; furthermore, the public vehicle identification number is \_\_and is on the vehicle. The customer shall sign the form four times, once after each statement. The dealer shall keep the original of all customer's declarations stored in a safe place for a minimum of three years, after which he may dispose of them. Failure to obtain a customer's declaration signed after each statement will result in the treating of the sale as the sale of a used vehicle. (c) The dealer shall give the retail customer form MV-50, the proof of ownership and a copy of the customer's declaration. For a nontitled vehicle, the proof of ownership is a transferable registration. For a titled vehicle declared junk, the proof of ownership is form MV-907A (entitled Salvage Certificate). The dealer shall not issue an MV-TCR. This form must be marked “VOID” and left attached to the MV-50. The dealer shall not apply for a title of registration on the customer's behalf. (d) A dealer selling a vehicle as junk warrants that he is legally entitled to sell that vehicle and that there are no undisclosed liens on it. 15 CRR-NY 78.45 Current through March 15, 2024
section | https://govt.westlaw.com/nycrr/Document/I504f0242cd1711dda432a117e6e0f345?viewType=FullText&originationContext=documenttoc&transitionType=CategoryPageItem&contextData=%28sc.Default%29 | s 78.46 Paper accompanying junk vehicles. | 15 CRR-NY 78.46 | 15 CRR-NY 78.46 15 CRR-NY 78.46 78.46 Paper accompanying junk vehicles. (a) If a dealer's proof of ownership of a vehicle is a form MV-907, the dealer may submit the form MV-907 and proof of inspection and receive a certificate of title. Upon retail sale, the vehicle must be sold as used. If a dealer's proof of ownership of a vehicle is a form MV-907A, the dealer may submit the form MV-907A, form MV-82, application for title, and form MV-899, application for salvage vehicle examination. The appropriate fee must accompany the request. If the vehicle passes the physical examination, a certificate of title will be issued. Upon retail sale, the vehicle must be sold as used. (b) If a dealer purchases a vehicle whose proof of ownership is an out-of-state salvage title or junk vehicle certificate or the equivalent, the dealer shall promptly submit a copy of front and reverse of such proof of ownership with a request for an MV-907A. The dealer must appear as the transferee of the vehicle. Every vehicle obtained from an out-of-state insurance company shall be treated as a salvage vehicle and the title for that vehicle shall be treated as a salvage title. (c) It is expected that dealers will have need for MV-907A forms infrequently. These forms will not be supplied in advance to the dealer. A dealer needing an MV-907A may obtain one by submitting his proof of ownership to the Title Bureau, Department of Motor Vehicles, Empire State Plaza, Albany, NY 12228. A form MV-907A will be mailed back. 15 CRR-NY 78.46 Current through March 15, 2024
section | https://govt.westlaw.com/nycrr/Document/I504f0245cd1711dda432a117e6e0f345?viewType=FullText&originationContext=documenttoc&transitionType=CategoryPageItem&contextData=%28sc.Default%29 | s 78.50 Vehicles repurchased pursuant to the lemon law. | 15 CRR-NY 78.50 | 15 CRR-NY 78.50 15 CRR-NY 78.50 78.50 Vehicles repurchased pursuant to the lemon law. (a) Upon the repurchase of a vehicle by its manufacturer or a dealer, pursuant to section 198-a (new car lemon law) or section 198-b (used car lemon law) of the General Business Law, or arbitration or alternative dispute procedure, the manufacturer or dealer shall mail a notice of such repurchase and the title to the vehicle to the New York State Department of Motor Vehicles, Title Bureau, Empire State Plaza, Albany, NY 12228 within five business days after the repurchase. (b) The manufacturer or dealer must receive the title or transferrable registration from the owner as part of the repurchase of the vehicle. (c) Any repurchase of a vehicle after an owner has filed, had accepted and paid all fees required for arbitration shall be deemed a repurchase pursuant to General Business Law, section 198-a or 198-b. 15 CRR-NY 78.50 Current through March 15, 2024
section | https://govt.westlaw.com/nycrr/Document/I504e1819cd1711dda432a117e6e0f345?viewType=FullText&originationContext=documenttoc&transitionType=CategoryPageItem&contextData=%28sc.Default%29 | 15 CRR-NY I D 59 Notes | 15 CRR-NY I D 59 Notes | 15 CRR-NY I D 59 Notes 15 CRR-NY I D 59 Notes (Statutory authority: Vehicle and Traffic Law, §§ 215, 1236[d], 1239) Current through March 15, 2024
section | https://govt.westlaw.com/nycrr/Document/I504e181ccd1711dda432a117e6e0f345?viewType=FullText&originationContext=documenttoc&transitionType=CategoryPageItem&contextData=%28sc.Default%29 | s 59.1 Brief history of the bicycle regulations. | 15 CRR-NY 59.1 | 15 CRR-NY 59.1 15 CRR-NY 59.1 59.1 Brief history of the bicycle regulations. (a) Prior to 1972, New York had been experiencing a rise in the number of bicycle injuries and fatalities. This rise prompted the passage of chapter 848 of the Laws of 1972. This new law required the Commissioner of Motor Vehicles to promulgate regulations regarding the visibility of bicycles in all directions. (b) To accomplish this purpose, the Department of Motor Vehicles held public hearings and did considerable research. In December of 1972 this Part was first promulgated. Between 1973 and 1975, this Part was amended five times. The bicycle regulations were highly effective in making a bicycle visible in all directions. Front and rear reflectors, pedal reflectors and side reflectors or reflective tires were required. When appropriate, reflector requirements were updated to include wide angle reflectors. Although the regulations allowed wide angle reflex reflectors to be used as a means of side reflectivity, as a practical matter, only reflective tires were used to accomplish this requirement. (c) In 1976, three factors combined to void this Part. First, the Consumer Product Safety Commission Improvements Act of 1975 was signed into law. The Consumer Product Safety Commission regulates bicycles on the Federal level. The commission had regulations of its own on bicycles in force since 1974. Under the Improvements Act, these CPSC regulations may or may not have preempted New York. (d) Next, the bicycle industry sued New York to bar enforcement of this Part. The bicycle industry was granted a preliminary injunction. (e) Finally, the New York Legislature made the issue academic by passing chapter 887 of the Laws of 1976. This statute repealed the authority to promulgate regulations governing bicycle visibility in all directions. In its place was the authority to approve types of reflectors or tires to be used for side reflectivity. 15 CRR-NY 59.1 Current through March 15, 2024
section | https://govt.westlaw.com/nycrr/Document/I504e181fcd1711dda432a117e6e0f345?viewType=FullText&originationContext=documenttoc&transitionType=CategoryPageItem&contextData=%28sc.Default%29 | s 59.2 Introduction. | 15 CRR-NY 59.2 | 15 CRR-NY 59.2 15 CRR-NY 59.2 59.2 Introduction. This Part requires that reflective tires or spoke mounted reflex reflectors be of a type approved by the Commissioner of Motor Vehicles. In promulgating this Part, the commissioner acknowledges that the Consumer Product Safety Commission has preempted the field. 15 CRR-NY 59.2 Current through March 15, 2024
section | https://govt.westlaw.com/nycrr/Document/I504e1822cd1711dda432a117e6e0f345?viewType=FullText&originationContext=documenttoc&transitionType=CategoryPageItem&contextData=%28sc.Default%29 | s 59.3 Requirements. | 15 CRR-NY 59.3 | 15 CRR-NY 59.3 15 CRR-NY 59.3 59.3 Requirements. (a) Every bicycle sold at retail for the first time shall be equipped with either reflective tires or spoke mounted wide angle reflex reflectors. A reflective tire or a spoke mounted, wide angle reflex reflector shall meet specifications of the Consumer Product Safety Commission (16 CFR part 1512). (b) No person shall submit reports or samples of reflective devices. (c) For the purposes of this Part, only bicycles with at least two wheels larger than 16 inches (48.26 centimeters) shall be considered bicycles. 15 CRR-NY 59.3 Current through March 15, 2024
section | https://govt.westlaw.com/nycrr/Document/I504e1825cd1711dda432a117e6e0f345?viewType=FullText&originationContext=documenttoc&transitionType=CategoryPageItem&contextData=%28sc.Default%29 | s 59.4 Exceptions. | 15 CRR-NY 59.4 | 15 CRR-NY 59.4 15 CRR-NY 59.4 59.4 Exceptions. The provisions of this Part shall not apply to any bicycle not equipped with a brake and which therefore cannot be operated on a public highway provided a sticker or tag is affixed to such bicycle indicating that such bicycle cannot legally be operated on the public highway. 15 CRR-NY 59.4 Current through March 15, 2024
section | https://govt.westlaw.com/nycrr/Document/I504e1828cd1711dda432a117e6e0f345?viewType=FullText&originationContext=documenttoc&transitionType=CategoryPageItem&contextData=%28sc.Default%29 | s 59.5 In-line skates. | 15 CRR-NY 59.5 | 15 CRR-NY 59.5 15 CRR-NY 59.5 59.5 In-line skates. (a) *In-line skate* shall be defined as set forth in section 140-a of the Vehicle and Traffic Law. (b) Reflective material required. Every in-line skate, except those made for special use by highly skilled or expert skaters or for sale or distribution through custom orders (such as in-line hockey skates and in-line speed skates) shall be equipped with a reflective device or material meeting the following standards: (1) surface area. The total surface area of the reflective device or material shall be at least one square inch; and (2) location. At least 25 percent of the surface area of the reflective device or material shall be located on the back of each skate. 15 CRR-NY 59.5 Current through March 15, 2024
section | https://govt.westlaw.com/nycrr/Document/I504e3ef2cd1711dda432a117e6e0f345?viewType=FullText&originationContext=documenttoc&transitionType=CategoryPageItem&contextData=%28sc.Default%29 | s 59.6 [Repealed] | 15 CRR-NY 59.6 | 15 CRR-NY 59.6 15 CRR-NY 59.6 59.6 [Repealed] 15 CRR-NY 59.6 Current through March 15, 2024
section | https://govt.westlaw.com/nycrr/Document/I504e3ef5cd1711dda432a117e6e0f345?viewType=FullText&originationContext=documenttoc&transitionType=CategoryPageItem&contextData=%28sc.Default%29 | s 59.7 [Repealed] | 15 CRR-NY 59.7 | 15 CRR-NY 59.7 15 CRR-NY 59.7 59.7 [Repealed] 15 CRR-NY 59.7 Current through March 15, 2024
section | https://govt.westlaw.com/nycrr/Document/I504e3ef8cd1711dda432a117e6e0f345?viewType=FullText&originationContext=documenttoc&transitionType=CategoryPageItem&contextData=%28sc.Default%29 | s 59.8 [Repealed] | 15 CRR-NY 59.8 | 15 CRR-NY 59.8 15 CRR-NY 59.8 59.8 [Repealed] 15 CRR-NY 59.8 Current through March 15, 2024
section | https://govt.westlaw.com/nycrr/Document/I504e3efbcd1711dda432a117e6e0f345?viewType=FullText&originationContext=documenttoc&transitionType=CategoryPageItem&contextData=%28sc.Default%29 | s 59.9 -- 59.10 [Repealed] | 15 CRR-NY 59.9 to 59.10 | 15 CRR-NY 59.9 to 59.10 15 CRR-NY 59.9 to 59.10 59.9 to 59.10 [Repealed] 15 CRR-NY 59.9 to 59.10 Current through March 15, 2024
section | https://govt.westlaw.com/nycrr/Document/I504e3efecd1711dda432a117e6e0f345?viewType=FullText&originationContext=documenttoc&transitionType=CategoryPageItem&contextData=%28sc.Default%29 | s 59.11 -- 59.14 [Repealed] | 15 CRR-NY 59.11 to 59.14 | 15 CRR-NY 59.11 to 59.14 15 CRR-NY 59.11 to 59.14 59.11 to 59.14 [Repealed] 15 CRR-NY 59.11 to 59.14 Current through March 15, 2024
section | https://govt.westlaw.com/nycrr/Document/I504e3f01cd1711dda432a117e6e0f345?viewType=FullText&originationContext=documenttoc&transitionType=CategoryPageItem&contextData=%28sc.Default%29 | s 59.15 [Repealed] | 15 CRR-NY 59.15 | 15 CRR-NY 59.15 15 CRR-NY 59.15 59.15 [Repealed] 15 CRR-NY 59.15 Current through March 15, 2024
section | https://govt.westlaw.com/nycrr/Document/I504e3f28cd1711dda432a117e6e0f345?viewType=FullText&originationContext=documenttoc&transitionType=CategoryPageItem&contextData=%28sc.Default%29 | 15 CRR-NY I E 67 Notes | 15 CRR-NY I E 67 Notes | 15 CRR-NY I E 67 Notes 15 CRR-NY I E 67 Notes Current through March 15, 2024
section | https://govt.westlaw.com/nycrr/Document/I504eb42ecd1711dda432a117e6e0f345?viewType=FullText&originationContext=documenttoc&transitionType=CategoryPageItem&contextData=%28sc.Default%29 | s 76.15 Instructors. | 15 CRR-NY 76.15 | 15 CRR-NY 76.15 15 CRR-NY 76.15 76.15 Instructors. (a) [*Reserved*] (b) Unless otherwise specifically authorized by this Part, no person, including the owner, operator, partner or any officer, manager, employee or associate of the licensee, shall give instruction for hire in the operation of motor vehicles unless such person is the holder of a current instructor's certificate issued for such purpose by the commissioner. Such certificate is to be valid for use only in connection with the business of the drivers' school listed thereon. An original instructor's certificate may only be issued to a person who can comply with all of the following qualifications: (1) is the possessor of a driver's license valid for operation in this State, which license shall authorize, but not be limited to, the type of driving which the person shall be teaching; (2) has had at least two years of recent licensed driving experience in New York State or such experience in another state as evidenced by a certified abstract of driving record from such state, which licensed driving experience shall include, but not be limited to, experience in the type of driving which the person shall be teaching; (3) has a high school or high school equivalency diploma or, subject to the conditions contained in subdivision (q) of this section, a military general equivalency diploma; (4) is of sound mind and good moral character; (5) has vision in both eyes, with a minimum of 20/40 corrected vision when looking with both eyes; provided, however, that a person with vision in only one eye may be certified for a classroom instruction and may also be certified for in-car instruction if he demonstrates to a license inspector with a student in-car that he has compensated for his loss of vision; (6) has both legs and arms, except that this requirement may be waived in any individual case in the discretion of the commissioner, and a certificate issued subject to any reasonable restrictions; (7) in order to be approved to conduct the written, road sign and road tests and accept visual acuity reports for instructor applicants, an instructor must have an MV-524 (Drivers' School Instructor's Certificate) and must have completed a course in teaching techniques and methodology (30 hours) in addition to the basic 30 hours instructor's course and have five years of experience as a driving instructor, or the instructor may have an MV-283B (Instructor's Certificate—Permanent) and two years of appropriate experience; and (8) an instructor must be at least 21 years of age in order to be the supervising driver giving behind-the-wheel instruction where the student driver is the holder of a learner permit. (c) Application. (1) Applications for an instructor's certificate must be made by the person desiring such certificate on forms prescribed by the commissioner and must have endorsed thereon the consent of a licensed drivers' school desiring to employ the applicant. Any applicant for an original driving instructor's certificate must successfully complete a course in driver training and traffic safety, approved by the commissioner, consisting of at least 30 hours, prior to the expiration date of the original certificate issued, except that if the original certificate when issued will expire in less than six months, such course must be completed prior to the expiration date of the first renewal certificate issued. The completion of such course in driver training and traffic safety shall not be required if the holder of a current and valid certification by the Education Department is qualified to give driver education and training instruction in the secondary or higher schools of New York, nor shall such course in driver training and safety be required of the holder of a valid certificate of training issued by the Motorcycle Safety Foundation, or other evidence of motorcycle teacher training approved by the commissioner in order to be engaged in teaching motorcycle operation; and except that where the course is not available within a reasonable distance from the drivers' school, the commissioner may renew the certificate upon the condition that the applicant complete the first available course, but in no event shall such certificate be renewed without such course more than two times. (i) If an applicant has failed to meet the condition concerning completion of the required course, no subsequent original certificate may be issued until such course has been successfully completed. (2) Every original application for an instructor's certificate shall be accompanied by the appropriate fee, which shall not be refunded and shall be subject to payment of an appropriate renewal fee by check, money order, or other payment method as prescribed by the commissioner. (3) Applicants for an instructor's certificate will be required to submit one photograph at least 1½ inches by 1½ inches in size taken not more than 30 days prior to the date of such application or renewal thereof, and also will be subject to an investigation or required to submit additional information as the commissioner may prescribe. (d) An applicant for an original instructor's certificate will be required to submit to and pass special eye, written, road sign and road tests which will include a demonstration of ability to instruct, and may be required to submit additional or other proof of his qualifications as an instructor. The written, road sign and road tests, as established by the commissioner, may be given by a motor vehicle employee or a driving instructor approved by the department to give these tests pursuant to paragraph (b)(7) of this section. The vision test must be conducted by a health care professional listed in section 5.2(d) of this Title. The applicant will be permitted two chances to qualify on each of the tests required on an application except for the road test. A failure on the road test will void the application. (1) A person holding a driver education instructor's certificate (MV-283) is exempt from the written and road sign tests. Such person, however, is required to take the instructor's road test and vision test. (2) An applicant for an instructor’s certificate must be licensed, for a minimum of two years immediately prior to the date of application, to operate the type of vehicle in which they will give driving instruction. Such license must include all endorsements for the operation of such vehicle. The applicant must not have any restrictions on such license that would prohibit operating such vehicle. Qualification on the instructor's road test for an appropriate type of vehicle is also required, in all cases, before an instructor's certificate (MV-524) endorsed for instructing on vehicles requiring this license class may be issued. (e) Original instructors’ certificates shall be valid from the date of issuance and will expire on the last day of the 12th month following the date of issuance. Upon approval of an application to renew an instructor’s certificate, the commissioner will issue a renewal which shall be valid for a two-year period from the date of issuance, except in the case where the instructor’s driver license is issued by a state other than New York. In such case, the instructor’s certificate shall be valid from the date of the New York issuance and will expire on the last day of the 12th month following the date of issuance. (f) An instructor's certificate must be surrendered by the instructor to the drivers' school employer who shall surrender it to the proper drivers' school unit in the central office of the Department of Motor Vehicles, Albany, New York, immediately upon termination of an instructor's services with or by any drivers' school designated on such certificate. (1) At the time of terminating any instructor's services, the designated school must submit a notice on form MV-526 provided by the department as to the termination of such instructor's services, which notice shall also set forth on the face thereof the name, address and certificate number of such instructor and the total amount of logged time rendered by such instructor in behind-the-wheel instruction for the account of the school. The reason or reasons for the termination of such instructor's services shall be endorsed on the back of such form along with the particulars thereof. A duplicate copy of such form shall be provided by the school to the instructor so terminated. (2) The surrendered instructor's certificate will be returned to the instructor by the Department of Motor Vehicles upon request, without testing, if the instructor resumes employment prior to the expiration of the certificate. An instructor's certificate may be renewed, without testing, within the period of one year from its date of expiration only if the instructor resumes employment and submits the proper forms and fee. An application received more than one year from the date of expiration of the instructor's certificate would be considered an original application in respect to the testing provisions of subdivision (d) of this section. (g) Any instructor who loses his certificate must report the loss thereof immediately, in writing, to the proper drivers' school unit in the central office of the Department of Motor Vehicles, Albany, New York, and a duplicate will be issued to replace a lost current certificate. (h) The instructor's certificate must be carried by the instructor at all times while driving instructions are being given or when an instructor is accompanying an applicant for a license to the road test line in a motor vehicle or motorcycle. (i) The commissioner shall not issue an instructor's certificate to any person who is not employed by or associated with a drivers' school licensed by the commissioner. (j) No instructor's certificate shall be valid except for the purpose of the giving of instruction by the holder thereof in the course of his employment or association with the drivers' school designated thereon and for the account of such school. The giving of any instruction for hire in violation of the foregoing provisions shall render such instructor's certificate invalid and subject to forfeiture and immediate surrender to the drivers' school employer for subsequent surrender to the Department of Motor Vehicles. (k) Any instructor whose certificate shall be subject to surrender by reason of termination of his services by the drivers' school designated thereon or whose certificate shall be invalidated by reason of violation of the provisions of subdivision (k) of this section, and who shall not promptly surrender such certificate, shall be subject to proceedings upon reasonable notice and departmental hearing for the suspension or revocation of his instructor's certificate. (l) Qualified and recognized experts in the field of driver training, traffic regulation or motor vehicles may give occasional classroom lectures (not including the pre-licensing course lectures) without holding a valid instructor's certificate. The school shall maintain a record, indicating the name, address, qualifications of the extent and lecture date, and shall make all such records available for inspection by the commissioner if he desires to inspect them. (m) Denials of instructor's certificate. (1) No applicant, except in the discretion of the commissioner, will be issued an instructor's certificate, or a renewal thereof, who has had his driver's license or his out-of-state driver's privilege suspended or revoked within the 24 months immediately prior to the date of application either in New York State or any other state, except that this provision shall not apply to a temporary suspension. No renewal of an instructor's certificate will be issued to an applicant whose last preceding instructor's certificate or any last preceding instructor's certificate, if he held more than one, was not surrendered in pursuance of the provisions of subdivision (f) or (k) of this section. (2) An application for instructor's certificate or a renewal thereof may be denied, if in the discretion of the commissioner, such applicant's driving record indicates a lack of the qualities or competence desirable for a driving instructor. No such denial shall be made for a period of less than 30 days nor more than one year, based upon the same occurrences. Any such denial shall not become final until after a hearing if the applicant requests in writing within five days after receipt of notice of such denial a hearing. (n) Holders of instructors' certificates may be required to attend a group session at which time the Department of Motor Vehicles will brief applicants on any new changes in the regulations and laws or new training techniques, or it may inform them with printed materials through the mail. The applicants for a renewal of an instructor's certificate may also be required to submit to psycho-physical tests or to a test of their teaching ability. This will be done at the discretion of the commissioner based on the applicant's past record as an instructor. (o) If an instructor possessing a current instructor's certificate desires to be employed by an additional school or schools, an additional certificate or certificates will be issued for such purpose without fee. (p) An applicant who does not possess a high school or high school equivalency diploma, but who possesses a military general equivalency diploma, may file an application for an instructor's certificate, provided such application is accompanied by proof that the applicant has filed for a New York State high school equivalency diploma. An instructor' s certificate may be issued to such an applicant which shall be conditional upon the applicant submitting proof of having obtained a New York State high school equivalency diploma within six months from the issuance of such certificate. 15 CRR-NY 76.15 Current through March 15, 2024
section | https://govt.westlaw.com/nycrr/Document/I504eb431cd1711dda432a117e6e0f345?viewType=FullText&originationContext=documenttoc&transitionType=CategoryPageItem&contextData=%28sc.Default%29 | s 76.16 Instruction. | 15 CRR-NY 76.16 | 15 CRR-NY 76.16 15 CRR-NY 76.16 76.16 Instruction. (a) Drivers' schools licensed by the commissioner shall provide oral instruction during practical training to include subject matter relating to rules of the road, safe driving practices, driver responsibility, pedestrian safety care and use of automobile safety devices. In addition, the practical training shall include demonstration and actual training in starting, stopping, shifting, turning, backing, parking (except that backing and parking shall not be required in motorcycle instruction), steering, driving in both city and highway traffic (where practicable), and in defensive driving. All of the practical training must be in a vehicle which meets the requirements of the Vehicle and Traffic Law and, if a school-owned or -controlled vehicle, one which meets the requirements of this Part. (b) The practical behind-the-wheel training consists of actual driving practice while the vehicle is in motion. This will not preclude incidental curbside oral instruction complementing the training being given during the lesson. (c) No instructor shall give any driving instructions in the operation of a motor vehicle within any area designated by the commissioner as a road test area. However, an instructor may accompany and supervise a student residing within any such road test area from and to his place of residence for the purpose of giving such instruction outside of such road test area without violating the foregoing provisions. (d) The instruction may periodically be observed by motor vehicle license inspectors and evaluated as to content and standards. (e) The driving instructor shall, upon the request of his or her student who is the holder of a class DJ or MJ learner's permit, certify on a form prescribed by the commissioner the number of hours such student has spent operating a motor vehicle while under the immediate supervision of such driving instructor. 15 CRR-NY 76.16 Current through March 15, 2024
section | https://govt.westlaw.com/nycrr/Document/I5047af5dcd1711dda432a117e6e0f345?viewType=FullText&originationContext=documenttoc&transitionType=CategoryPageItem&contextData=%28sc.Default%29 | s 20.25 Title and lien information requests. | 15 CRR-NY 20.25 | 15 CRR-NY 20.25 15 CRR-NY 20.25 20.25 Title and lien information requests. A request for a lien record or certificate of title information should be submitted to the Title Bureau, Department of Motor Vehicles, South Mall, Albany, NY 12228, using lien record vehicle information request form (Form MV-905) appropriately completed with the appropriate fee. Information on file will be provided on a vehicle title record (Form MV-904). 15 CRR-NY 20.25 Current through March 15, 2024
section | https://govt.westlaw.com/nycrr/Document/I5047af60cd1711dda432a117e6e0f345?viewType=FullText&originationContext=documenttoc&transitionType=CategoryPageItem&contextData=%28sc.Default%29 | s 20.26 Exceptions. | 15 CRR-NY 20.26 | 15 CRR-NY 20.26 15 CRR-NY 20.26 20.26 Exceptions. The commissioner may permit deviations from the provisions of this Part where he is satisfied that the specific circumstances involved in any transaction would result in a subversion of the intent of article 46 of the Vehicle and Traffic Law if this Part were to be strictly applied. 15 CRR-NY 20.26 Current through March 15, 2024
section | https://govt.westlaw.com/nycrr/Document/I5047af63cd1711dda432a117e6e0f345?viewType=FullText&originationContext=documenttoc&transitionType=CategoryPageItem&contextData=%28sc.Default%29 | s 20.27 Reports of unclaimed vehicles by garage operators. | 15 CRR-NY 20.27 | 15 CRR-NY 20.27 15 CRR-NY 20.27 20.27 Reports of unclaimed vehicles by garage operators. Upon receipt by the department of a report of an unclaimed vehicle by a garage operator pursuant to subdivision (c) of section 2129 of the Vehicle and Traffic Law, the department shall acknowledge such receipt and, if possible, shall furnish the garage operator with the name and address of the owner of the vehicle and the owner with the location at which the vehicle is being held. The garage operator's report shall contain any identifying information relating to the vehicle including, if possible, license plate number and vehicle identification number, and the name and address of the garage operator holding the vehicle and the date the garage operator took possession of the vehicle. 15 CRR-NY 20.27 Current through March 15, 2024
section | https://govt.westlaw.com/nycrr/Document/I5046c509cd1711dda432a117e6e0f345?viewType=FullText&originationContext=documenttoc&transitionType=CategoryPageItem&contextData=%28sc.Default%29 | 15 CRR-NY I A 4 Notes | 15 CRR-NY I A 4 Notes | 15 CRR-NY I A 4 Notes 15 CRR-NY I A 4 Notes (Statutory authority: Vehicle and Traffic Law, §§ 215[a], 501[5], 508[4]) Current through March 15, 2024
section | https://govt.westlaw.com/nycrr/Document/I5046c50ccd1711dda432a117e6e0f345?viewType=FullText&originationContext=documenttoc&transitionType=CategoryPageItem&contextData=%28sc.Default%29 | s 4.1 Use in road test area. | 15 CRR-NY 4.1 | 15 CRR-NY 4.1 15 CRR-NY 4.1 4.1 Use in road test area. No person holding a learner's permit shall operate or drive a motor vehicle in any area designated by the commissioner as a road test area except for the purpose of taking a road test. 15 CRR-NY 4.1 Current through March 15, 2024
section | https://govt.westlaw.com/nycrr/Document/I5046c50fcd1711dda432a117e6e0f345?viewType=FullText&originationContext=documenttoc&transitionType=CategoryPageItem&contextData=%28sc.Default%29 | s 4.2 Prohibition against use of learners' permits on certain highways. | 15 CRR-NY 4.2 | 15 CRR-NY 4.2 15 CRR-NY 4.2 4.2 Prohibition against use of learners' permits on certain highways. No person holding a learner's permit shall operate or drive a motor vehicle on any street or highway as set forth in this section. (a) Restricted highways in New York City. (1) Any street located within a park. (2) All bridges and tunnels under the jurisdiction of the Triborough Bridge and Tunnel Authority. (b) Restricted highways in Westchester County. (1) Hutchinson River Parkway. (2) Cross County Parkway. (3) Saw Mill River Parkway. (4) Taconic State Parkway. 15 CRR-NY 4.2 Current through March 15, 2024
section | https://govt.westlaw.com/nycrr/Document/I5046c512cd1711dda432a117e6e0f345?viewType=FullText&originationContext=documenttoc&transitionType=CategoryPageItem&contextData=%28sc.Default%29 | s 4.3 Notice of prohibition. | 15 CRR-NY 4.3 | 15 CRR-NY 4.3 15 CRR-NY 4.3 4.3 Notice of prohibition. Notification of restriction imposed under section 4.2 of this Part shall be printed on a form attached to the learner's permit, and such form shall be a part of the learner's permit. However, failure of the permittee to have such form in his possession shall not constitute unlicensed operation or presumptive evidence of unlicensed operation. 15 CRR-NY 4.3 Current through March 15, 2024
section | https://govt.westlaw.com/nycrr/Document/I5046c515cd1711dda432a117e6e0f345?viewType=FullText&originationContext=documenttoc&transitionType=CategoryPageItem&contextData=%28sc.Default%29 | s 4.4 Restrictions on class DJ and MJ learner permit operation. | 15 CRR-NY 4.4 | 15 CRR-NY 4.4 15 CRR-NY 4.4 4.4 Restrictions on class DJ and MJ learner permit operation. (a) New York City. A class DJ or MJ learner permit holder may not operate a motor vehicle in New York City except that the holder of such permit may operate a motor vehicle within New York City from 5 a.m. to 9 p.m. when such person is under the supervision and control of a driver education teacher or driving school instructor and such vehicle is equipped with dual controls. (b) Nassau and Suffolk Counties. A class DJ or MJ learner permit holder may not operate a motor vehicle in the counties of Nassau and Suffolk except that the holder of such permit may operate a motor vehicle in Nassau and Suffolk counties from 5 a.m. to 9 p.m. when accompanied by a licensed parent, guardian or one in a position of *loco parentis,* driver education teacher or driving school instructor. (c) In all other areas of the state except the Counties of Suffolk and Nassau or the City of New York. A class DJ or MJ learner permit holder may operate a motor vehicle: (1) from 5 a.m. to 9 p.m. under the immediate supervision and control of a person at least 18 years of age who holds a license valid in this State for the operation of the type of vehicle for which the learner permit holder has made application to obtain; (2) from 9 p.m. to 5 a.m. only when accompanied by a licensed parent, guardian, person in *loco parentis,* driver education teacher or driving school instructor. 15 CRR-NY 4.4 Current through March 15, 2024
section | https://govt.westlaw.com/nycrr/Document/I5046c518cd1711dda432a117e6e0f345?viewType=FullText&originationContext=documenttoc&transitionType=CategoryPageItem&contextData=%28sc.Default%29 | s 4.5 [Repealed] | 15 CRR-NY 4.5 | 15 CRR-NY 4.5 15 CRR-NY 4.5 4.5 [Repealed] 15 CRR-NY 4.5 Current through March 15, 2024
section | https://govt.westlaw.com/nycrr/Document/I5046c51bcd1711dda432a117e6e0f345?viewType=FullText&originationContext=documenttoc&transitionType=CategoryPageItem&contextData=%28sc.Default%29 | s 4.6 [Repealed] | 15 CRR-NY 4.6 | 15 CRR-NY 4.6 15 CRR-NY 4.6 4.6 [Repealed] 15 CRR-NY 4.6 Current through March 15, 2024
section | https://govt.westlaw.com/nycrr/Document/I504edb5ccd1711dda432a117e6e0f345?viewType=FullText&originationContext=documenttoc&transitionType=CategoryPageItem&contextData=%28sc.Default%29 | s 78.20 Issuance of temporary certificates of registration--Vehicle and Traffic Law, section 420. | 15 CRR-NY 78.20 | 15 CRR-NY 78.20 15 CRR-NY 78.20 78.20 Issuance of temporary certificates of registration—Vehicle and Traffic Law, section 420. (a) A retail dealer must issue a temporary certificate of registration, form MV-TCR, to a customer who has another vehicle registered or who had another vehicle previously registered, who purchases a vehicle from the dealer, provided that the registration of such vehicle is eligible for transfer to the purchased vehicle and the number plates are appropriate. Form MV-TCR is valid for a period of 45 days from the date of issuance, or until the last day on which the registration may be used, whichever occurs first. A wholesale dealer may not issue or obtain from the department a temporary certificate of registration. (b) A retail dealer must enter on the temporary certificate the registration number of the plate to be transferred, a description of the newly acquired vehicle, and the certificate must be appropriately completed by the dealer and purchaser. The original certificate shall be affixed to the windshield in the position designated for the windshield sticker if the motor vehicle has a windshield; if not, the certificate shall be delivered to the registrant who must carry it while operating the vehicle. Such temporary certificate must be issued at the time of the delivery of the vehicle. (c) Under no circumstances may dealers issue temporary certificates: (1) when lending a dealer plate to a customer; (2) where the customer has plates of another state; (3) when a vehicle is required to be inspected before it can be operated on the public highway and the vehicle does not bear a valid inspection sticker; (4) if a bona fide sale has not been made; or (5) where the certificate of sale has been checked “salvage.” (d) A dealer may not issue more than one temporary certificate of registration (form MV- TCR) to the same person for the same vehicle. If it becomes necessary to issue a duplicate MV-50, a new MV-TCR may be issued with the same expiration date as the original. (e) No dealer shall transfer a temporary certificate of registration (form MV-TCR) to another dealer or in blank to any person, except that unused certificates still attached to their MV-50 forms must be returned to the Department of Motor Vehicles. 15 CRR-NY 78.20 Current through March 15, 2024
section | https://govt.westlaw.com/nycrr/Document/I504edb5fcd1711dda432a117e6e0f345?viewType=FullText&originationContext=documenttoc&transitionType=CategoryPageItem&contextData=%28sc.Default%29 | s 78.21 Dealer plates. | 15 CRR-NY 78.21 | 15 CRR-NY 78.21 15 CRR-NY 78.21 78.21 Dealer plates. (a) Dealer plates may be used for all purposes for which transporter plates may be used and, in addition, they may be used for the operation of any vehicle owned or controlled by the dealer and held for sale or demonstration, except: (1) a vehicle maintained primarily for towing or for transporting property; (2) a vehicle rented to another; or (3) a vehicle used to transport passengers for hire. (b) It is unlawful, among other things, to use dealer plates on vehicles owned by members of the dealer's family or employees, and on service cars. (c) Loan of a dealer plate to a purchaser. (1) A dealer's plate may be loaned to a purchaser for a period of five days. The dealer will enter the number of the dealer's plate loaned in the block provided on the MV-50 (certificate of sale). (2) Loan of a dealer or transporter plate to a purchaser or lessee of a vehicle which is to be registered in a state other than New York State. A dealer or transporter plate may be loaned to a purchaser or lessee for a period of five days for use on a vehicle which is to be registered in a jurisdiction other than New York State. The loan of the dealer and transporter plate will be recorded on the MV-50 in the block provided. The registration requirements do not apply to these loans. (3) No dealer or transporter shall lend dealer or transporter plates to the purchaser or lessee of a motor vehicle, pursuant to the provisions of section 416 of the Vehicle and Traffic Law and these regulations, where the vehicle is to be registered in this State, unless the purchaser or lessee first exhibits to the dealer or transporter an insurance I.D. card as prescribed by the regulations of the commissioner or is exempt from insurance identification card requirements. (d) Loan of a dealer plate and vehicle. (1) A registered dealer may loan his dealer plate with a vehicle owned or controlled by him for a period of not more than five days. A renewal of the loan covering the same vehicle and a dealer plate to the same person or firm is prohibited. (2) [*Reserved*] (3) The use of a vehicle and plate by a prospective purchaser for demonstration purposes for a period not to exceed 24 hours shall not be regarded as a loan of a dealer's vehicle and plate for the purpose of the regulation. (e) Motorcycle dealer plates are issued to a person, firm, association or corporation engaged in the business of buying and selling motorcycles. These plates are also issued to motorcycle transporters. (f) Dealer plates on commercial vehicles. A dealer may lend his dealer plates and truck, trailer or tractor to a purchaser or prospective purchaser in accordance with subdivisions (c) and (d) of this section. The purchaser or prospective purchaser may transport cargo and may engage in point-to-point operation for profit using the dealer plates. (g) No dealer shall transfer, lend or permit the use of its dealer plates by another dealer or any other person except as specifically permitted by this section. (h) No dealer shall use or permit the use of its dealer plates if the dealer registration is revoked, suspended or expired. (i) As of January 1, 1994, all dealer and transporter plates shall expire on the same day as the dealer or transporter registration to which they are issued. If necessary, the commissioner shall prorate any fees for dealer or transporter plates issued for less than two years. (j) If a dealer has not sold at least five vehicles during the previous 12 months of operation, then the commissioner may, upon written demand require such dealer to return one or more such dealer and/or transporter plates to the commissioner or his authorized representative within 10 days of such demand. It shall be a violation of this subdivision for a dealer to fail to surrender such dealer or transporter plates to the commissioner or his authorized representative within the 10-day period (k) A set of dealer or transporter plates shall consist of one plate, starting July 1, 1993. Between that date and July 31, 1993, a dealer or transporter must mail to the department one plate from each two-plate set in the dealer's or transporter's possession. The department will not renew any dealer or transporter plate registration with two plates outstanding on and after August 1, 1993. 15 CRR-NY 78.21 Current through March 15, 2024
section | https://govt.westlaw.com/nycrr/Document/I504edb62cd1711dda432a117e6e0f345?viewType=FullText&originationContext=documenttoc&transitionType=CategoryPageItem&contextData=%28sc.Default%29 | s 78.22 Repossession of vehicles. | 15 CRR-NY 78.22 | 15 CRR-NY 78.22 15 CRR-NY 78.22 78.22 Repossession of vehicles. Where a vehicle is repossessed, a dealer or finance company repossessing the vehicle must, within 24 hours after repossession: (a) give notice either personally or by registered mail to the owner of the vehicle; (b) notify the law enforcement agency in the locality where the repossession occurs; and (c) deliver the number plates of vehicle to the nearest district office of the department. 15 CRR-NY 78.22 Current through March 15, 2024
section | https://govt.westlaw.com/nycrr/Document/I504edb65cd1711dda432a117e6e0f345?viewType=FullText&originationContext=documenttoc&transitionType=CategoryPageItem&contextData=%28sc.Default%29 | s 78.23 Dealer-issued temporary registration--Vehicle and Traffic Law, section 420-a. | 15 CRR-NY 78.23 | 15 CRR-NY 78.23 15 CRR-NY 78.23 78.23 Dealer-issued temporary registration—Vehicle and Traffic Law, section 420-a. (a) Eligibility of dealers. Any dealer who has been a registered retail dealer in New York State or any other state for at least one year may make application to the commissioner, on a form provided by the commissioner for authorization to issue temporary registrations pursuant to section 420-a of the Vehicle and Traffic Law. The commissioner may waive the one-year waiting period for a dealer adding another dealership if the person or persons operating the business have a history of satisfactory participation in the dealer issued plate program within the last five years or for a newly licensed dealer who sells new vehicles. (b) Distribution of registration number plates to authorized dealers. (1) Upon approval of an application submitted pursuant to subdivision (a) of this section, a dealer may request a supply of registration number plates on a form provided by the commissioner. Such requests must be addressed to the commissioner at the location designated on the request form, and each such request must be accompanied by a fee of $2 for each set of registration number plates requested. (2) The commissioner will prescribe the minimum and maximum number of registration number plates which can be requested by a dealer at any one time and the time at which a dealer may submit a request for additional supplies of registration number plates. The number of registration number plates which will be issued to a dealer will be based upon the number of such plates which can reasonably be anticipated to be issued by the dealer during a specific period of time. Number plates will only be issued to a dealer by boxes of plates. (3) Registration number plates will be delivered by the department to the place of business of the dealer. Upon delivery, the dealer must immediately forward to the commissioner a receipt for the plates delivered. (4) Boxes of registration number plates should not be opened until the box is to be used. At that time the dealer must examine all registration number plates in the box being opened. The dealer must immediately notify the commissioner of any missing or mutilated plates or sets of plates in that box. Notification should be on the letterhead of the dealer and should be sent to the commissioner at the location given on the request form for such plates. Mutilated plates and the remaining plate of an incomplete set must be returned to the commissioner with the letter. (c) Temporary certificates of registration. (1) A retail dealer shall issue a form MV-TCR as the temporary certificate of registration issued pursuant to section 420-a of the Vehicle and Traffic Law and this section. (2) The MV-TCR shall be completed in the same manner as it would be for issuance pursuant to section 420 of the Vehicle and Traffic Law and section 78.20 of this Part. (d) Issuance of temporary registrations by dealers. (1) A dealer may only issue a temporary registration pursuant to this section: (i) to a retail customer to whom a properly inspected new or certified used vehicle has been sold or transferred by such dealer; and (ii) for a vehicle which is eligible for registration with a standard series plate (passenger vehicle), a motorcycle plate, a commercial series plate or a trailer plate (tractor plates and special purpose commercial plates are not included); and (iii) when a certificate of sale (form MV-50) with a matching serial number has been completed. (2) Before issuing such a registration, the dealer must have physical possession of all documents which are necessary in order to have a registration and certificate of title issued by the department for the vehicle. (3) The dealer shall exhaust the supply of plates in a series previously issued to him before issuing plates from a supply of plates in that series delivered later. He shall also issue plates within a series within any one delivery made to him in alphanumeric order. (4) The dealer shall place the appropriate registration number plates on the vehicle in accordance with section 402 or section 411 of the Vehicle and Traffic Law. He shall place the temporary certificate of registration on the inside of the windshield in the lower left-hand corner with the front of the certificate facing out if the motor vehicle has a windshield; and if it does not have a windshield, he shall deliver it to the registrant so that it may be produced to a police officer upon request. (e) Submission of registration and title application. (1) Within five calendar days of the date of issuance of the temporary registration, the issuing dealer must submit the completed application for registration and title (including the number of the registration plate issued by the dealer), together with all necessary documents and fees to an issuing office of the department or to a county clerk acting as agent of the commissioner. If submitted to a department issuing office, the completed application must be sent by mail. (2) The application (form MV-82) and the certificate of sale (form MV-50) shall be completed in the normal manner except that on the MV-50 the dealer shall put the notation “D.T.” and the number of the registration plate he has issued in the space titled “plate number of purchaser” and on the application for registration (form MV-82) the dealer shall enter all information called for in section entitled “Only To Be Completed by a Licensed New York State Dealer or DMV Staff” and sign the certification. (3) If there are any errors in the application for registration, documents or fees submitted, the submitting dealer will be notified and the dealer shall submit corrected material without unnecessary delay. (f) Issuance of registration. Upon receipt of proper application, documentation and fee, the department issuing office will mail, or the county clerk will mail or deliver the registration certificate to the registrant. (g) Records. (1) A dealer who issues a temporary registration pursuant to this section must keep, at the dealer's place of business, a record of all such registrations issued by him, both by plate number and by name of registrant. Such record must contain all of the information with respect to the registrant and the vehicle which is contained on the application for registration, as well as the date the temporary registration was issued. Such records must be recorded on a daily basis and such information must be available to police enforcement agencies at all times, and to agents of the commissioner during normal business hours. (2) The dealer shall also keep a record of the date the application for registration was submitted to the commissioner. Such record must be entered by the close of the succeeding business day and must be available to police enforcement agencies and to agents of the commissioner during reasonable business hours. (3) If any registration number plates are stolen or lost by the dealer, the dealer shall notify the local police agency and the commissioner of such theft or loss. Notification to the commissioner shall be on the letterhead of the dealer and shall be sent to the location on the request form for such plates. (h) Miscellaneous. (1) A dealer may not make any charge for the issuance of a temporary registration pursuant to this section in addition to the charge permitted by subdivision (c) of section 78.19 of this Part. (2) A dealer may not issue a temporary registration pursuant to this section for any vehicle which is eligible for issuance of a temporary certificate of registration pursuant to section 420 of the Vehicle and Traffic Law and section 78.20 of this Part. (3) Registration number plates issued to a dealer must be kept in a secure location with limited access which, when not being used, must be locked up. (4) Any violation of section 420-a of the Vehicle and Traffic Law and of this section may result in a denial of approval to issue temporary registrations pursuant to such section and may also result in action being taken against the dealer registration. (5) No dealer shall transfer, lend or permit the use of registration number plates issued under this section to another dealer or any other person except as specifically permitted by this section. 15 CRR-NY 78.23 Current through March 15, 2024
section | https://govt.westlaw.com/nycrr/Document/I50473a27cd1711dda432a117e6e0f345?viewType=FullText&originationContext=documenttoc&transitionType=CategoryPageItem&contextData=%28sc.Default%29 | 15 CRR-NY I A 9 Notes | 15 CRR-NY I A 9 Notes | 15 CRR-NY I A 9 Notes 15 CRR-NY I A 9 Notes (Statutory authority: Vehicle and Traffic Law, §§ 215, 502, 510[3][b]) Current through March 15, 2024
section | https://govt.westlaw.com/nycrr/Document/I50473a2acd1711dda432a117e6e0f345?viewType=FullText&originationContext=documenttoc&transitionType=CategoryPageItem&contextData=%28sc.Default%29 | s 9.1 Introduction and scope. | 15 CRR-NY 9.1 | 15 CRR-NY 9.1 15 CRR-NY 9.1 9.1 Introduction and scope. Section 502 of the Vehicle and Traffic Law requires an applicant for a driver license to submit proof of fitness. This Part establishes procedures and standards to be applied by the commissioner with respect to the licensing of persons who have experienced loss of consciousness. The Part shall be applicable to an applicant for an original license in this State who has ever suffered loss of consciousness, to an applicant for renewal of a license in this State who has suffered loss of consciousness since his last license was issued in this State, to a person who is required to submit physicians', physician assistants’, or nurse practitioners' statements as a condition for continuing licensing, and to licensees concerning whom the commissioner has received evidence of loss of consciousness. 15 CRR-NY 9.1 Current through March 15, 2024
section | https://govt.westlaw.com/nycrr/Document/I50473a2dcd1711dda432a117e6e0f345?viewType=FullText&originationContext=documenttoc&transitionType=CategoryPageItem&contextData=%28sc.Default%29 | s 9.2 Definitions. | 15 CRR-NY 9.2 | 15 CRR-NY 9.2 15 CRR-NY 9.2 9.2 Definitions. (a) Loss of consciousness. Loss of consciousness shall mean the condition of not being aware of one's surroundings or of one's existence and the inability to receive, interpret or react to sensory impressions as the result of epilepsy, syncope, cataplexy, narcolepsy and other disorders affecting consciousness or control. (b) Evidence of loss of consciousness. Evidence of loss of consciousness shall mean a police accident report indicating a loss of consciousness, no matter how denominated, as the cause of an accident, admission by applicant or licensee and a complaint alleging loss of consciousness received from police agencies or others. 15 CRR-NY 9.2 Current through March 15, 2024
section | https://govt.westlaw.com/nycrr/Document/I50473a30cd1711dda432a117e6e0f345?viewType=FullText&originationContext=documenttoc&transitionType=CategoryPageItem&contextData=%28sc.Default%29 | s 9.3 Standards of fitness. | 15 CRR-NY 9.3 | 15 CRR-NY 9.3 15 CRR-NY 9.3 9.3 Standards of fitness. A person to whom this Part is applicable will be deemed to be fit for licensing insofar as this Part is concerned if: (a) such person has not experienced a loss of consciousness within the previous 12-month period, and such person submits a physician's, physician assistant’s, or nurse practitioner's statement confirming such fact; or (b) such person has experienced loss of consciousness within the previous 12-month period, if such loss of consciousness was due solely to a directed change in medication by a physician, a physician assistant, or nurse practitioner, and such person submits a physician's, physician assistant’s, or nurse practitioner's statement confirming such fact and the commissioner acting after recommendation of his medical consultant finds no grounds to disagree with or to question the physician's, physician assistant’s, or nurse practitioner's statement; or (c) such person has experienced loss of consciousness within the previous 12-month period, if such person submits a physician's, physician assistant’s, or nurse practitioner's statement confirming the physician's, physician assistant’s, or nurse practitioner's awareness of any or all such incidents and notwithstanding such history, the physician, physician assistant, or nurse practitioner recommends licensing by making a positive statement that, in his or her opinion, the condition will not interfere with such person's safe operation of a vehicle on the public highway, and the commissioner acting after recommendation of his or her medical consultant finds no grounds to disagree with or to question the physician's, physician assistant’s, or nurse practitioner's statement. 15 CRR-NY 9.3 Current through March 15, 2024
section | https://govt.westlaw.com/nycrr/Document/I50473a33cd1711dda432a117e6e0f345?viewType=FullText&originationContext=documenttoc&transitionType=CategoryPageItem&contextData=%28sc.Default%29 | s 9.4 Procedures upon failure to submit evidence of fitness. | 15 CRR-NY 9.4 | 15 CRR-NY 9.4 15 CRR-NY 9.4 9.4 Procedures upon failure to submit evidence of fitness. (a) Upon receipt of an application for an original driver license, or for renewal of a driver license, or upon a scheduled review of a required physician's, physician assistant’s, or nurse practitioner's statement, or upon receipt of evidence confirmed by a departmental hearing or investigation that a licensee has experienced loss of consciousness, if the commissioner has not received an acceptable physician's, physician assistant’s, or nurse practitioner's statement as defined in subdivision (d) of this section, or, if such a statement is received but the commissioner's medical consultant finds grounds to disagree with or to question a recommendation of such physician, physician assistant, or nurse practitioner made in accordance with the provisions of section 9.3 of this Part, the commissioner shall, unless he or she deems such person's operation of a motor vehicle on a public highway to be an immediate hazard, send to such person a proposed denial or suspension of license, whichever is appropriate, with an offer to withhold such action until after a department hearing, if such hearing is requested by such person. The failure of such person to reply to the commissioner, either accepting the denial or suspension or requesting a hearing, within 30 days of the date of such notice shall result in the imposition of the denial or suspension. (b) Notwithstanding the provisions of subdivision (a) of this section, if the commissioner deems any such person's operation of a motor vehicle on a public highway to be an immediate hazard, he shall forthwith deny or suspend the license, whichever is appropriate, and offer to hold a departmental hearing to review such action, upon written request of such person. If such request for hearing is not made within 30 days of such denial or suspension, the offer to hold a hearing shall be deemed to be withdrawn. (c) For the purposes of this section, a person's operation on the public highway shall be deemed to constitute an immediate hazard if the commissioner has received evidence from a physician, physician assistant, or nurse practitioner that the person's condition does, in the opinion of the physician, physician assistant, or nurse practitioner, create an immediate hazard if such person were to operate a vehicle on the public highway or, if the commissioner has received evidence that such person's loss of consciousness has caused or contributed to a motor vehicle accident. (d) In order for a physician's, physician assistant’s, or nurse practitioner's statement to be acceptable, such statement must be submitted by a licensed physician, physician assistant, or nurse practitioner who has attended or examined the patient within 120 days of the date of such statement, and if required by the commissioner, may be required to be submitted by a physician licensed in a specialty appropriate to the condition in question. 15 CRR-NY 9.4 Current through March 15, 2024
section | https://govt.westlaw.com/nycrr/Document/I50473a36cd1711dda432a117e6e0f345?viewType=FullText&originationContext=documenttoc&transitionType=CategoryPageItem&contextData=%28sc.Default%29 | s 9.5 Submission of physician's, physician assistants, or nurse practitioner's statements as a condition for licensing. | 15 CRR-NY 9.5 | 15 CRR-NY 9.5 15 CRR-NY 9.5 9.5 Submission of physician's, physician assistant’s, or nurse practitioner's statements as a condition for licensing. The commissioner may require the submission of physicians', physician assistants’, or nurse practitioners' statements on a scheduled basis as a condition of licensing in those cases in which a person has experienced loss of consciousness, but meets standards of fitness as set forth in this Part, and the physician's, physician assistant’s, or nurse practitioner's statement indicates that medication is being taken to meet such standards and, in the opinion of either the submitting physician, physician assistant or nurse practitioner or the medical consultant to the commissioner, the submission of such scheduled physician's, physician assistant’s, or nurse practitioner's statements is considered necessary or desirable. However, this requirement shall not be applicable in any case where an individual has been seizure-free without medication for a minimum period of one year and submits a physician's, physician assistant’s, or nurse practitioner's statement. 15 CRR-NY 9.5 Current through March 15, 2024
section | https://govt.westlaw.com/nycrr/Document/I50473a39cd1711dda432a117e6e0f345?viewType=FullText&originationContext=documenttoc&transitionType=CategoryPageItem&contextData=%28sc.Default%29 | s 9.6 Hearing procedures and judicial review. | 15 CRR-NY 9.6 | 15 CRR-NY 9.6 15 CRR-NY 9.6 9.6 Hearing procedures and judicial review. (a) Any hearing held pursuant to this Part shall be conducted in conformity with the provisions of the State Administrative Procedure Act and any regulations promulgated by the commissioner thereunder. (b) Judicial review of a determination made by the commissioner after a hearing held pursuant to this Part may be had without an administrative appeal being made pursuant to article 3-A of the Vehicle and Traffic Law. 15 CRR-NY 9.6 Current through March 15, 2024
section | https://govt.westlaw.com/nycrr/Document/I504edb77cd1711dda432a117e6e0f345?viewType=FullText&originationContext=documenttoc&transitionType=CategoryPageItem&contextData=%28sc.Default%29 | s 78.40 Vehicles on consignment. | 15 CRR-NY 78.40 | 15 CRR-NY 78.40 15 CRR-NY 78.40 78.40 Vehicles on consignment. (a) A vehicle is on consignment when a dealer agrees to buy or accept transfer of ownership of that vehicle from its owner only if he first succeeds in finding a purchaser for that vehicle. (b) Upon accepting a vehicle on consignment, a dealer shall promptly enter the acquisition in the book of registry required by section 78.25 of this Part. A dealer shall not accept a vehicle on consignment unless the owner provides a letter of consignment and proof of ownership. (c) A letter of consignment shall identify the vehicle by year, make, model and vehicle identification number, shall indicate the price the vehicle owner will accept for the vehicle, and shall state that the dealer has authority to sell the vehicle. (d) A consignment ends when the vehicle is sold or the owner removes the vehicle from the dealer's control. (e) An owner shall promptly sign his title or transferable registration to the dealer when the dealer tenders the contract price to the owner. A dealer may request a hearing if an owner refuses to sign over a title or transferable registration. (f) A vehicle sold on consignment is a vehicle sold by a dealer. Vehicle and Traffic Law, section 417 applies to motor vehicles sold on consignment. This Part applies to all vehicles sold on consignment. (g) Upon the sale of the vehicle on consignment, or upon its return to its owner, the appropriate entries shall be made by the dealer in the book of registry. 15 CRR-NY 78.40 Current through March 15, 2024
section | https://govt.westlaw.com/nycrr/Document/I504edb68cd1711dda432a117e6e0f345?viewType=FullText&originationContext=documenttoc&transitionType=CategoryPageItem&contextData=%28sc.Default%29 | s 78.25 Record requirements. | 15 CRR-NY 78.25 | 15 CRR-NY 78.25 15 CRR-NY 78.25 78.25 Record requirements. (a) Record of vehicles bought and sold. (1) Dealers are required to maintain a permanently bound book of registry in which shall be recorded a complete description of all vehicles acquired for purpose of sale, traded or sold, and shall also have recorded a record of the name and address of the person from whom the vehicle was purchased, the last registration plate number displayed on the vehicle and the odometer reading when the vehicle was purchased. This book shall also contain the name and address of the purchaser of the vehicle, the date of sale, the number of the MV-50 (certificate of sale) issued, the number of the MV-53 or MV-TCR (temporary certificate of registration) issued, and a record of the loan of a dealer's plate to include the date upon which the plate was returned. Where the vehicle is required to be inspected prior to sale, there will be entered in the book of registry the sticker number and date of inspection and, the odometer reading when the vehicle is sold. If the vehicle is a vehicle which requires a certificate of title, the number of liens listed on the application must also be listed in such book. If a temporary certificate of registration is issued, the name of the purchaser's insurance company, policy number and date shall be entered in the book of registry. (2) When a purchaser trades in a vehicle not subject to the certificate of title law to a dealer, the registration renewal stub must be completely filled out, showing the transfer of the vehicle to the dealer and must be signed at the time of trade-in. If the vehicle is a titled vehicle, the certificate of title assigned to the dealer at the time of trade-in must be obtained by the dealer. (b) Record of ownership of vehicles. The dealer must maintain proof of ownership of all vehicles transferred to him as long as they remain the property of the dealer. A dealer may make copies of all proofs of ownership for his own records if he so desires, but the entries required to be made in the book of registry will constitute the official records of the dealer and must be kept for a period of three years from the date of sale of the vehicle. (c) Retaining books of forms MV-50 and MV-53. The use of certificate of sale books (MV-50) and temporary certificate of registration books (MV-53) will be continued from year to year. Unused books should be retained when registration is renewed. However, on and after April 1, 1993, form MV-53 may not be used and form MV-TCR must be issued. A dealer must destroy any remaining, unused MV-53 forms on that date. Dealer copies of issued MV-50 forms must be retained for at least five years from the date of issuance, after which they may be destroyed. (d) Inspection of records. Records required by the commissioner shall be open for inspection during reasonable business hours. (e) Computerized book of registry. A dealer may use a computer and approved software to keep a record of vehicles bought and sold, instead of the permanently bound book required by subdivision (a) of this section, if all of the following conditions are met: (1) The software is approved in accordance with subdivision (f) of this section. (2) All information required by subdivision (a) of this section for a book of registry is recorded. (3) Not later than the fifth day each month, or more often, the recorded information for each vehicle acquired or transferred during the previous month must be printed out and stored in chronological order for at least three years. (4) The print-outs, including one for the period from the last print-out to the current day, must be made available to an agent of the commissioner upon request. (5) The dealership notifies the commissioner which software it has bought at least seven days before using the software. A notice should be sent to the Department of Motor Vehicles, Division of Vehicle Safety Services, Empire State Plaza, Albany, NY 12228. (f) Approval requirements for computerized books of registry. (1) A manufacturer of software may apply for its software for a computerized book of registry to be approved for use by dealerships by submitting a sample of the software with accompanying written explanation to the Department of Motor Vehicles, Division of Vehicle Safety Services, Empire State Plaza, Albany, NY 12228. The commissioner may request a demonstration of the program. The software will be approved if it meets all the following conditions: (i) all information required by subdivision (a) of this section may be recorded; (ii) once a record is entered into a file, it cannot be modified in any way unless both the original and the revision(s) are printable and are cross-referenced to each other; (iii) security features to insure that the program (software) and its components cannot be duplicated are present; (iv) the program allows for creation of a back-up copy of the record; (v) the system will automatically reject entry of an odometer reading entered in sales record that is lower than that entered in the purchase record; (vi) the system must assign sequentially ascending stock numbers on each “add” entry for at least three years; and (vii) the manufacturer agrees to notify the commissioner by letter at the above address of each sale, lease or installation of the approved software. (2) An approval may be suspended or revoked if it is later found that the software does not meet the requirements for approval or if the manufacturer does not notify the commissioner of each sale of the approved software. 15 CRR-NY 78.25 Current through March 15, 2024
section | https://govt.westlaw.com/nycrr/Document/I504edb6bcd1711dda432a117e6e0f345?viewType=FullText&originationContext=documenttoc&transitionType=CategoryPageItem&contextData=%28sc.Default%29 | s 78.26 Advertising and signs. | 15 CRR-NY 78.26 | 15 CRR-NY 78.26 15 CRR-NY 78.26 78.26 Advertising and signs. (a) A dealer must include either the dealer's name or facility identification number on advertising of any kind concerning the sale, purchase or transfer of motor vehicles, motorcycles or trailers. When a dealer has an assumed name on file with the commissioner, pursuant to section 78.7 of this Part, the advertising may be in the assumed name. (b) Dealers are required to display signs and/or window lettering which are of a permanent nature on the front of the premises occupied by their places of business. Such signs and/or window lettering must contain the actual name under which the business is conducted. The words and/or letters of the signs and/or window lettering must be of a size sufficiently large so that the public may quickly and easily discern said signs and/or window lettering and readily establish the identity of the dealer. The sign and/or lettering must be displayed in a conspicuous place on the front of the premises. When a dealer does business under two or more names, a sign or window lettering in each name is required. (c) The maintenance or erection of signs which would tend to indicate that the premises occupied by a dealer's place of business are being used or occupied by a dealer franchised to sell new motor vehicles, when in fact the dealer is not so franchised, will be considered misleading advertising and the dealer must remove such signs when requested to do so by the commissioner. (d) Official dealer sign. (1) Every retail dealer shall display either an official dealer sign or a sign of a permanent nature, at least three feet by two feet in size, visible at all times from the nearest street or highway, which sign clearly and unequivocally indicates to the general public that the business is one which sells motor vehicles. If it is impracticable for a retail dealer to display such sign so that it is visible from the nearest street or highway, then the commissioner may grant approval for such sign to be posted in an alternate location, if the alternate location provides notice to the general public in a manner that meets or exceeds the notice provided if such sign were visible from the nearest street or highway. (2) An official dealer sign must be three feet wide and two feet high. It must be made of a durable material which will withstand the outdoor elements. It may be either single or double faced. It must be displayed so as to be visible to the public. (3) The background of the sign shall be bright red and the lettering on the sign shall be white. (4) The word “REGISTERED” shall appear near the top in an arc which shall have a radius of two feet nine inches. Each letter shall be four inches high with a stroke of three-fourths of an inch. (5) The facility number shall be placed in a straight line on the official dealer sign in the area directly below “REGISTERED”. Such numbers shall be two inch block numbers with a stroke of approximately one-half inch. (6) Under the facility number shall appear “STATE OF NEW YORK” in letters two inches high with a stroke of one-half inch, in a straight line. (7) Below “STATE OF NEW YORK” shall appear “MOTOR VEHICLE RETAIL DEALER” on two straight lines, in letters four inches high with a stroke of three-fourths of one inch. 15 CRR-NY 78.26 Current through March 15, 2024
section | https://govt.westlaw.com/nycrr/Document/I504edb6ecd1711dda432a117e6e0f345?viewType=FullText&originationContext=documenttoc&transitionType=CategoryPageItem&contextData=%28sc.Default%29 | s 78.27 Dealers failing to renew or retiring from business. | 15 CRR-NY 78.27 | 15 CRR-NY 78.27 15 CRR-NY 78.27 78.27 Dealers failing to renew or retiring from business. (a) Dealers who fail to renew their dealer registrations for the ensuing two-year period by midnight of the expiration date on their current business certificates are required to surrender their unused books of certificates of sale, temporary certificates of registration and registration number plates issued to them pursuant to section 420-a of the Vehicle and Traffic Law, at once. (b) Dealers who retire from business must send dealer plates, registration number plates issued pursuant to section 420-a of the Vehicle and Traffic Law, and certificates of registration, certificates of sale and temporary certificates of registration to the Department of Motor Vehicles for safekeeping. If retirement from business is temporary, plates and certificates of sale will be returned to the dealer when the department has been notified that business has been resumed. 15 CRR-NY 78.27 Current through March 15, 2024
section | https://govt.westlaw.com/nycrr/Document/I504935e8cd1711dda432a117e6e0f345?viewType=FullText&originationContext=documenttoc&transitionType=CategoryPageItem&contextData=%28sc.Default%29 | s 54.11 Eye protection. | 15 CRR-NY 54.11 | 15 CRR-NY 54.11 15 CRR-NY 54.11 54.11 Eye protection. A motorcyclist may use any eye protection device that has been manufactured in conformity with the *American National Standard Institute's Z87.1 standard Occupational and Educational Personal Eye and Face Protection Devices*. A motorcyclist may not operate a motorcycle unless he or she is wearing such eye protection. 15 CRR-NY 54.11 Current through March 15, 2024
section | https://govt.westlaw.com/nycrr/Document/I504935ebcd1711dda432a117e6e0f345?viewType=FullText&originationContext=documenttoc&transitionType=CategoryPageItem&contextData=%28sc.Default%29 | s 54.12 [Repealed] | 15 CRR-NY 54.12 | 15 CRR-NY 54.12 15 CRR-NY 54.12 54.12 [Repealed] 15 CRR-NY 54.12 Current through March 15, 2024
section | https://govt.westlaw.com/nycrr/Document/I504935eecd1711dda432a117e6e0f345?viewType=FullText&originationContext=documenttoc&transitionType=CategoryPageItem&contextData=%28sc.Default%29 | s 54.13 [Repealed] | 15 CRR-NY 54.13 | 15 CRR-NY 54.13 15 CRR-NY 54.13 54.13 [Repealed] 15 CRR-NY 54.13 Current through March 15, 2024
section | https://govt.westlaw.com/nycrr/Document/I504935f1cd1711dda432a117e6e0f345?viewType=FullText&originationContext=documenttoc&transitionType=CategoryPageItem&contextData=%28sc.Default%29 | s 54.16 [Repealed] | 15 CRR-NY 54.16 | 15 CRR-NY 54.16 15 CRR-NY 54.16 54.16 [Repealed] 15 CRR-NY 54.16 Current through March 15, 2024
section | https://govt.westlaw.com/nycrr/Document/I504935f4cd1711dda432a117e6e0f345?viewType=FullText&originationContext=documenttoc&transitionType=CategoryPageItem&contextData=%28sc.Default%29 | s 54.17 -- 54.18 [Repealed] | 15 CRR-NY 54.17 to 54.18 | 15 CRR-NY 54.17 to 54.18 15 CRR-NY 54.17 to 54.18 54.17 to 54.18 [Repealed] 15 CRR-NY 54.17 to 54.18 Current through March 15, 2024
section | https://govt.westlaw.com/nycrr/Document/I5047d672cd1711dda432a117e6e0f345?viewType=FullText&originationContext=documenttoc&transitionType=CategoryPageItem&contextData=%28sc.Default%29 | 15 CRR-NY I B 25 Notes | 15 CRR-NY I B 25 Notes | 15 CRR-NY I B 25 Notes 15 CRR-NY I B 25 Notes (Statutory authority: Vehicle and Traffic Law, §§ 215[a], 401[1][b], 2105[a][5]) Current through March 15, 2024
section | https://govt.westlaw.com/nycrr/Document/I5047d675cd1711dda432a117e6e0f345?viewType=FullText&originationContext=documenttoc&transitionType=CategoryPageItem&contextData=%28sc.Default%29 | s 25.1 Introduction. | 15 CRR-NY 25.1 | 15 CRR-NY 25.1 15 CRR-NY 25.1 25.1 Introduction. To prevent or reduce the theft of motor vehicles prior to their titling, many motor vehicle manufacturers have been providing certificates of origin rather than statements of origin. The American Association of Motor Vehicle Administrators strongly supports this effort. The requirements for certificates of origin contained herein are consistent with the recommendations of that association. 15 CRR-NY 25.1 Current through March 15, 2024
section | https://govt.westlaw.com/nycrr/Document/I5047d678cd1711dda432a117e6e0f345?viewType=FullText&originationContext=documenttoc&transitionType=CategoryPageItem&contextData=%28sc.Default%29 | s 25.2 Applicability of this Part. | 15 CRR-NY 25.2 | 15 CRR-NY 25.2 15 CRR-NY 25.2 25.2 Applicability of this Part. An application for a certificate of title, or certificate of title and registration, will not be accepted for a new vehicle unless accompanied by a certificate of origin. The commissioner may waive this requirement upon good cause shown. 15 CRR-NY 25.2 Current through March 15, 2024
section | https://govt.westlaw.com/nycrr/Document/I5047d67bcd1711dda432a117e6e0f345?viewType=FullText&originationContext=documenttoc&transitionType=CategoryPageItem&contextData=%28sc.Default%29 | s 25.3 Security features. | 15 CRR-NY 25.3 | 15 CRR-NY 25.3 15 CRR-NY 25.3 25.3 Security features. To be accepted, a certificate or origin must contain the following features: (a) Paper. Both paragraphs (1) and (2) of this subdivision are required. (1) Sensitized security paper. Paper that is reactive to chemicals commonly used to alter documents. (2) Nonoptical brightener paper. Paper without added optical brighteners which will not fluoresce under ultraviolet light. (b) Engraved border. A border produced from engraved art work which shall appear on the front of the document. (c) Copying deterrents. Either paragraph (1) or (2) of this subdivision is required but both may be used. (1) Prismatic. Rainbow printing which is used as a deterrent to color copying. (2) Copy void pantograph. The word “void” appears when the document is copied. (d) Complex colors. Colors which are developed by using a mixture of two or more of the primary colors (red, yellow or blue) and black if required. (e) Erasable fluorescent background ink. Fluoresces under ultraviolet light and reacts to any attempt to erase in such a manner as to be immediately detectable. (f) Background security design. A repetitious design consisting of a pattern which hinders counterfeiting efforts. (g) Microline. A line of small alpha characters in capital letters which requires a magnifying glass to read. (h) Control number. A unique, consecutive number which is used for control purposes. (i) Thread or print. Either paragraph (1) or (2) of this subdivision is required but both may be used. (1) Security thread. With or without watermark. (2) Intaglio print. With or without latent image. 15 CRR-NY 25.3 Current through March 15, 2024
section | https://govt.westlaw.com/nycrr/Document/I5047d67ecd1711dda432a117e6e0f345?viewType=FullText&originationContext=documenttoc&transitionType=CategoryPageItem&contextData=%28sc.Default%29 | s 25.4 Document size. | 15 CRR-NY 25.4 | 15 CRR-NY 25.4 15 CRR-NY 25.4 25.4 Document size. A certificate of origin must be seven inches by eight inches. 15 CRR-NY 25.4 Current through March 15, 2024
section | https://govt.westlaw.com/nycrr/Document/I5047d681cd1711dda432a117e6e0f345?viewType=FullText&originationContext=documenttoc&transitionType=CategoryPageItem&contextData=%28sc.Default%29 | s 25.5 Paper stock. | 15 CRR-NY 25.5 | 15 CRR-NY 25.5 15 CRR-NY 25.5 25.5 Paper stock. The paper stock must be 60 pound offset or equivalent durability. 15 CRR-NY 25.5 Current through March 15, 2024
section | https://govt.westlaw.com/nycrr/Document/I5047d684cd1711dda432a117e6e0f345?viewType=FullText&originationContext=documenttoc&transitionType=CategoryPageItem&contextData=%28sc.Default%29 | s 25.6 Layout. | 15 CRR-NY 25.6 | 15 CRR-NY 25.6 15 CRR-NY 25.6 25.6 Layout. The text matter must be 1/10 inch horizontal and 1/6 inch deep characters. 15 CRR-NY 25.6 Current through March 15, 2024
section | https://govt.westlaw.com/nycrr/Document/I5047d687cd1711dda432a117e6e0f345?viewType=FullText&originationContext=documenttoc&transitionType=CategoryPageItem&contextData=%28sc.Default%29 | s 25.7 Optional bar coding. | 15 CRR-NY 25.7 | 15 CRR-NY 25.7 15 CRR-NY 25.7 25.7 Optional bar coding. A manufacturer is permitted to use bar coding which provides the year, make, model, vehicle identification number, engine identification number and either California or standard emissions equipment for the vehicle described on the certificate of origin. 15 CRR-NY 25.7 Current through March 15, 2024
section | https://govt.westlaw.com/nycrr/Document/I5047d68acd1711dda432a117e6e0f345?viewType=FullText&originationContext=documenttoc&transitionType=CategoryPageItem&contextData=%28sc.Default%29 | s 25.8 Who may create and complete. | 15 CRR-NY 25.8 | 15 CRR-NY 25.8 15 CRR-NY 25.8 25.8 Who may create and complete. Only a manufacturer or its designated agent may create and complete a certificate of origin. 15 CRR-NY 25.8 Current through March 15, 2024
section | https://govt.westlaw.com/nycrr/Document/I5048e7eacd1711dda432a117e6e0f345?viewType=FullText&originationContext=documenttoc&transitionType=CategoryPageItem&contextData=%28sc.Default%29 | 15 CRR-NY I D 50 Notes | 15 CRR-NY I D 50 Notes | 15 CRR-NY I D 50 Notes 15 CRR-NY I D 50 Notes (Statutory authority: Vehicle and Traffic Law, §§ 215[a], 1238[2-a], [5-b]) Current through March 15, 2024
section | https://govt.westlaw.com/nycrr/Document/I5048e7edcd1711dda432a117e6e0f345?viewType=FullText&originationContext=documenttoc&transitionType=CategoryPageItem&contextData=%28sc.Default%29 | s 50.1 Helmet standards for bicyclists, in-line skaters and operators of scooters. | 15 CRR-NY 50.1 | 15 CRR-NY 50.1 15 CRR-NY 50.1 50.1 Helmet standards for bicyclists, in-line skaters and operators of scooters. The Commissioner of Motor Vehicles adopts the following sections of title 16 of the *Code of Federal Regulations* with the same force and effect as though herein fully set forth at length: part 1203.1, and parts 1203.4 through 1203.17. These standards shall apply to persons required to wear helmets as set forth in section 1238 of the Vehicle and Traffic Law. These standards shall apply to helmets purchased on or after January 5, 2000. 15 CRR-NY 50.1 Current through March 15, 2024
section | https://govt.westlaw.com/nycrr/Document/I5048e7f0cd1711dda432a117e6e0f345?viewType=FullText&originationContext=documenttoc&transitionType=CategoryPageItem&contextData=%28sc.Default%29 | s 50.2 Incorporation by reference. | 15 CRR-NY 50.2 | 15 CRR-NY 50.2 15 CRR-NY 50.2 50.2 Incorporation by reference. The provisions of the *Code of Federal Regulations,* which have been incorporated by reference in this Part have been filed in the Office of the Secretary of State of the State of New York, the publication so filed being the booklet entitled *Code of Federal Regulations,* title 16, parts 1203.1, and parts 1203.4 through 1203.17, revised as of March 10, 1999, published by the Office of the Federal Register. The regulations incorporated by reference may be examined at the Office of the Department of State, 41 State Street, Albany, NY 12231-0001, at the Supreme Court Libraries, the Legislative Library, the New York State Department of Motor Vehicles, Office of Counsel, Swan Street Building, Albany, NY 12228. They may also be purchased from the Superintendent of Documents, Government Printing Office, Washington, DC 20402. Copies of the *Code of Federal Regulations* are also available at many public libraries and bar association libraries. 15 CRR-NY 50.2 Current through March 15, 2024
section | https://govt.westlaw.com/nycrr/Document/I5048e7f3cd1711dda432a117e6e0f345?viewType=FullText&originationContext=documenttoc&transitionType=CategoryPageItem&contextData=%28sc.Default%29 | s 50.3 (Repealed) | 15 CRR-NY 50.3 | 15 CRR-NY 50.3 15 CRR-NY 50.3 50.3 [Repealed] 15 CRR-NY 50.3 Current through March 15, 2024
section | https://govt.westlaw.com/nycrr/Document/I5048e7f6cd1711dda432a117e6e0f345?viewType=FullText&originationContext=documenttoc&transitionType=CategoryPageItem&contextData=%28sc.Default%29 | s 50.4 -- 50.7 (Repealed) | 15 CRR-NY 50.4 to 50.7 | 15 CRR-NY 50.4 to 50.7 15 CRR-NY 50.4 to 50.7 50.4 to 50.7 [Repealed] 15 CRR-NY 50.4 to 50.7 Current through March 15, 2024
section | https://govt.westlaw.com/nycrr/Document/I50487298cd1711dda432a117e6e0f345?viewType=FullText&originationContext=documenttoc&transitionType=CategoryPageItem&contextData=%28sc.Default%29 | 15 CRR-NY I C 35 Notes | 15 CRR-NY I C 35 Notes | 15 CRR-NY I C 35 Notes 15 CRR-NY I C 35 Notes (Statutory authority: Vehicle and Traffic Law, §§ 215, 312, 313, 318, 319) Current through March 15, 2024
section | https://govt.westlaw.com/nycrr/Document/I5048729bcd1711dda432a117e6e0f345?viewType=FullText&originationContext=documenttoc&transitionType=CategoryPageItem&contextData=%28sc.Default%29 | s 35.1 Introduction. | 15 CRR-NY 35.1 | 15 CRR-NY 35.1 15 CRR-NY 35.1 35.1 Introduction. Articles 6, 7 and 8 of the Vehicle and Traffic Law require that motorists be able to respond to damages arising out of the ownership, maintenance or use of a motor vehicle; and provide for the reporting of motor vehicle liability insurance information, the monitoring of the status of required insurance coverage and the imposition of penalties for having an uninsured vehicle and operating an uninsured vehicle. This Part describes the general rules governing DMV's issuance of a registrant inquiry letter, suspension and revocation order, compliance with and rescission of a suspension and revocation order, restoration, payment of a civil penalty, acceptable proof of compliance, and other related matters. 15 CRR-NY 35.1 Current through March 15, 2024
section | https://govt.westlaw.com/nycrr/Document/I5048729ecd1711dda432a117e6e0f345?viewType=FullText&originationContext=documenttoc&transitionType=CategoryPageItem&contextData=%28sc.Default%29 | s 35.2 Definitions. | 15 CRR-NY 35.2 | 15 CRR-NY 35.2 15 CRR-NY 35.2 35.2 Definitions. (a) Commissioner. The Commissioner of the New York State Department of Motor Vehicles. (b) Continuous insurance coverage. Insurance coverage that is maintained without interruption during the registration period as required by law. Such continuous coverage shall be with one insurance company or multiple insurance companies. If there are multiple companies, the effective date of the superseding coverage shall coincide with the cancellation effective date of the prior coverage so that there is no lapse in coverage. (c) DMV or department. The New York State Department of Motor Vehicles. (d) Driver's license. A New York State driver's license or a New York State learner's permit. (e) Insurance coverage. That portion of a motor vehicle liability insurance policy required by section 311.4 and section 370 of the New York State Vehicle and Traffic Law. (f) Insurance identification (ID) card. Proof of insurance, including an insurance certificate, issued in accordance with Part 32 of this Title. (g) Lapse of insurance coverage. An interval of time or gap between the cancellation effective date of insurance coverage and the effective date of: (1) acceptable proof of superseding or reinstated insurance coverage as defined in this Part; (2) acceptable proof other than insurance as defined in this Part; (3) surrender of registration; or (4) expiration of registration. (h) Proof of insurance. Acceptable proof of insurance may be in electronic or documentary form. *Acceptable electronic proof of insurance* shall mean an insurance notice submitted by an insurance company and received in DMV's value added network (VAN) mailbox that is matched to a registration record and posted to DMV's insurance information database. *Acceptable documentary proof of insurance* shall mean a document or documents (originals or copies, including facsimile or electronic copies) issued by an insurance company or other entity received, and deemed a sufficiently detailed, accurate and reliable proof of insurance by a DMV issuing office or the Insurance Services Bureau in the department’s central office. (i) Reinstated insurance coverage. Replacement insurance coverage provided by the same company that cancelled such insurance. (j) Rescission of suspension or revocation. A cancellation of a suspension or revocation order as of the effective date of the suspension or revocation order. A rescission of suspension or revocation shall not excuse any penalties incurred for operation of the affected vehicle or any other vehicle while such order is in effect. (k) Revocation of registration and/or driver's license. The permanent cancellation of registration and/or driver's license or driving privilege for a definite period of time. Application for an original registration and/or driver's license or driving privilege may be made upon the fulfillment of specified conditions. Registration revocation orders shall be mailed to the address on DMV's electronic registration file. Driver's license revocation orders shall be mailed to the address on DMV's electronic license file. (l) Suspension of registration and/or driver's license. The temporary withholding of a registration and/or driver's license or driving privilege for a definite or indefinite period of time. Suspended items may be returned upon the fulfillment of specified conditions. Registrant inquiry letters and registration suspension orders shall be mailed to the address on DMV's electronic registration file. Driver's license suspension orders shall be mailed to the address on DMV's electronic license file. (m) Termination of suspension or revocation. A suspension or revocation shall be terminated upon the fulfillment of the requirements set forth in a suspension or revocation order. A termination of suspension or revocation notice shall not be sent to a registrant or licensee when all requirements to terminate such suspension or revocation including serving the suspension or revocation period are met. A termination notice shall be sent to a registrant or operator (driver) when the requirements for terminating a revocation issued for an uninsured accident are met. 15 CRR-NY 35.2 Current through March 15, 2024
section | https://govt.westlaw.com/nycrr/Document/I504872a1cd1711dda432a117e6e0f345?viewType=FullText&originationContext=documenttoc&transitionType=CategoryPageItem&contextData=%28sc.Default%29 | s 35.3 Insurance Information and Enforcement System (IIES). | 15 CRR-NY 35.3 | 15 CRR-NY 35.3 15 CRR-NY 35.3 35.3 Insurance Information and Enforcement System (IIES). (a) Certain registration classifications are excluded from the Insurance Information and Enforcement System (IIES) by section 34.1(d) of this Title. Exclusion from IIES shall not excuse either the requirement that insurance coverage be continuously maintained during the registration period or any penalties assessed by the department if evidence is received of a vehicle being operated while uninsured. (b) DMV shall accept insurance company notices as defined in Part 34 of this Title and post such matched notices to DMV's insurance information database but shall not take any actions based on such posted notices for the following classifications: (1) vehicles registered in the International Registration Plan (IRP) class; (2) vehicles registered with a DOT permit in lieu of an insurance ID card issued in accordance with Part 32 of this Title; or (3) vehicles electronically renewed through DMV's automated Permanent Fleet Registration (PFR) registration renewal program. (c) DMV shall not accept, match and post insurance company notices and will not take any actions based on the submission of such notices for certain classifications. Notices will be returned to insurance companies as Edit Errors or Unresolved No-Hit Exceptions as defined by section 34.2 of this Title for the following classifications: (1) motorcycles including limited use motorcycles; (2) all terrain vehicles; (3) snowmobiles; (4) vessels (boats); (5) trailers registered in classes House Trailer (HOU), Light Trailer (LTR) and Trailer (TRL); Note: Registration class Semi Trailer (SEM) is not excluded. (6) implements of husbandry (unregistered farm equipment); (7) government vehicles registered in the State (STA) and Political Subdivision (PSD) registration classes other than volunteer fire company or volunteer ambulance company vehicles registered in the name of the volunteer organization; (8) government vehicles registered in other registration classes with a special government vehicle code in lieu of an insurance ID card issued in accordance with Part 32 of this Title; (9) government vehicles with diplomatic plates; and (10) vehicles not registered in New York State. (d) Registrant inquiry letter. The department shall send an inquiry letter to a registrant in the following instances: (1) Upon receipt of an electronic notice of insurance cancellation from an insurance company if there is no: (i) submission of electronic notice of proof of insurance by an insurance company; (ii) surrender of registration and license plate(s); or (iii) expiration of registration without renewal. (2) Absent receipt of acceptable proof in response to an initial registrant inquiry in accordance with the department's administrative procedures. (3) Absent receipt of electronic notice of proof of insurance from an insurance company assigned by the New York Automobile Insurance Plan (NYAIP). (4) Absent an electronic insurance company response to a DMV initiated mandatory verification (MVF) notice as defined by section 34.3(b)(1) of this Title. (5) Absent receipt of electronic notice of proof of insurance from any insurance company prior to commencement of the IIES No Insurance Activity module, which is the final component of conversion from the Financial Security Certification Program (FSCP) to IIES. (6) As otherwise deemed necessary by the department. (e) Suspension (definite). The department shall suspend the registration and driver's license or driving privilege, as applicable, in accordance with section 318(1) and (1-a) of the Vehicle and Traffic Law for a period of time equal to the number of days that a vehicle was registered and uninsured except as provided for herein. (f) Suspension (indefinite). The department shall suspend the registration and driver's license or driving privilege, as applicable, for an indefinite period of time, in accordance with section 318 of the Vehicle and Traffic Law absent: (1) receipt of an electronic notice of proof of insurance submitted by an insurance company; (2) receipt of acceptable proof of insurance as defined in section 35.10 of this Part subject to electronic verification; (3) receipt of acceptable proof other than insurance as defined in section 35.11 of this Part subject to verification; (4) surrender of the registration and license plate(s); or (5) expiration of the registration without renewal. (g) Suspension (indefinite to definite). An indefinite suspension shall be converted to a definite suspension when a subsequent event defines a period of lapse of coverage. DMV shall issue a definite registration suspension order and definite license suspension order, if applicable. Subsequent events that determine a lapse in coverage include: (1) receipt of an electronic notice of proof of insurance from an insurance company; (2) receipt of acceptable proof of insurance as defined in section 35.10 of this Part subject to electronic verification; (3) receipt of acceptable proof other than insurance as defined in section 35.11 of this Part subject to verification; (4) expiration of the registration without renewal; or (5) surrender of the registration and license plate(s). (h) Waiver of suspension. The commissioner may withhold a suspension based on a lapse of required insurance coverage if the period of time during which the motor vehicle remained both registered and uninsured is not more than seven days. This provision shall apply only once during a 36-month period and shall not serve to reduce any penalty for a lapse of insurance which was greater than seven days or prevent the issuance of a revocation for uninsured accident or uninsured operation. This provision shall not apply to a revocation issued in accordance with section 370 of the Vehicle and Traffic Law. (i) Revocation. Upon the receipt of an electronic notice of insurance cancellation from an insurance company for a vehicle insured as for-hire under article 8 of the Vehicle and Traffic Law, the department shall send a revocation order to the registrant absent: (1) an electronic notice of proof of insurance with no lapse of coverage submitted by an insurance company; (2) expiration of the registration without renewal; (3) surrender of the registration and license plate(s); or (4) registration of the vehicle in a non for-hire class. If none of the above requirements are met prior to the effective date of revocation or if the registrant does not submit proof in accordance with section 35.10 or 35.11 of this Part, the revocation order shall take effect. (j) Rescission of suspension and/or revocation. A suspension and/or revocation shall be rescinded upon receipt of: (1) an electronic notice of proof of insurance with no lapse in coverage submitted by an insurance company; or (2) acceptable proof as defined in section 35.10 or 35.11 of this Part with no lapse of coverage. Proof accepted under section 35.10 of this Part shall be electronically verified by an insurance company. Proof accepted under section 35.11 of this Part is subject to verification. Note: A New York Automobile Insurance Plan (NYAIP) temporary insurance identification card (FS-75) shall not be accepted as proof of insurance If a suspension and/or revocation order has been rescinded due to receipt of acceptable proof, both the order and rescission shall be posted on DMV's electronic records. (k) Verification of insurance. Absent electronic notice of proof of insurance reported to DMV by an insurance company, an insurance ID card submitted to DMV by a registrant shall be electronically verified with the insurance company identified on such insurance ID card. Only electronic notices of proof of insurance received from an insurance company shall be accepted by DMV as verification of an insurance ID card, except as provided for in section 34.10 of this Title. (1) An electronic response of proof of insurance, as defined in Part 34 of this Title, matched to a registration record shall result in the posting of the notice to DMV's insurance information database. If there is a lapse of coverage, DMV shall issue a definite registration suspension order and driver's license suspension order, if applicable. DMV shall issue a registration revocation order if the vehicle is registered as for-hire. (2) An electronic response of no insurance (invalid/fraudulent insurance ID card), as defined in Part 34 of this Title, matched to a registration record shall result in the posting of the notice to DMV's insurance information database. DMV shall issue an indefinite registration suspension order and an indefinite driver's license suspension order, if applicable, for invalid proof of insurance. DMV shall issue a registration revocation order if the vehicle is registered as for-hire. A rescission of such suspension or revocation requires receipt by DMV of one of the following: (i) electronic notice of proof of insurance from the repudiating insurance company with the same effective date as the electronic notice of no insurance; (ii) electronic notice of proof of insurance from another insurance company with the same effective date as the electronic notice of no insurance from the repudiating insurance company; and (iii) an insurance ID card from a different insurance company with the same effective date as the electronic notice of no insurance that shall be electronically verified with that insurance company. (3) No response from an insurance company shall result in DMV issuing a registrant inquiry letter that advises the registrant of the insurance company's nonresponse and provides an additional period of time to receive required proof. If required proof is not received during the extension period, DMV shall issue an indefinite registration suspension order and driver's license suspension order, if applicable. (4) No response from an insurance company shall result in DMV issuing a registration revocation order if the vehicle is registered as for-hire. If required proof is not received by the effective date of the revocation, the revocation shall take effect. (l) Payment of a civil penalty. The civil penalty provided for in Vehicle and Traffic Law section 318(1-a) and section 34.11(b) of this Title shall be paid online via the DMV website by credit/debit card; in person at either a DMV issuing office or at the central office of the department by credit/debit card, cash, certified or bank/teller’s check, personal check or money order, or by mail addressed to the Insurance Services Bureau in the central office of the department by certified or bank/teller’s check, personal check or money order. All check and money orders must be made payable to the Commissioner of Motor Vehicles. Installment and partial payments shall not be accepted. The civil penalty must be paid based upon the time during which insurance was not in effect regardless of any suspension time which may have been served by the registrant. Compliance cannot be made by combining payment of a portion of the civil penalty with a portion of the period of suspension served by surrender of the registration and plate(s) or expiration of the registration. This provision does not apply to vehicles insured as for-hire under section 370 of the Vehicle and Traffic Law. (m) Reinstatement of registration after suspension/revocation. (1) Except as provided for in subdivision (k) of this section, termination of suspension can be made only after the registrant surrenders the registration and license plate(s), or otherwise complies with the suspension order as set forth in section 35.9 of this Part, and waits a period of time equal to the suspension period. In order to obtain a registration after license plate(s) have been surrendered, an application must be made to any DMV issuing office. A currently valid insurance ID card must be submitted. If suspended, the plate(s) shall be returned or replaced at the discretion of the department. (2) Termination of revocation on a for-hire registration can be made only after the registrant surrenders the registration and license plate(s) or such registration expires. The registrant shall wait a minimum period of 30 days from the surrender or expiration date. If revoked, a new registration shall be issued upon submission to a DMV issuing office of an application, an insurance ID card issued in accordance with Part 32 of this Title and payment of full registration fees. (n) Reinstatement of license after suspension. If a driver's license is suspended pursuant to Vehicle and Traffic Law section 318(1-a), the driver's license shall be reinstated upon completion of the term of suspension, and upon payment of the termination fee required by section 503(2)(j) of the Vehicle and Traffic Law. (o) Issuance of suspension order after surrender and reinstatement. A surrender and reactivation of a registration made prior to the issuance of a suspension order shall not prevent the issuance of the suspension order nor reduce the length of the suspension period. (p) The provisions of this section shall only apply to the Insurance Information and Enforcement System (IIES). 15 CRR-NY 35.3 Current through March 15, 2024
section | https://govt.westlaw.com/nycrr/Document/I504872a4cd1711dda432a117e6e0f345?viewType=FullText&originationContext=documenttoc&transitionType=CategoryPageItem&contextData=%28sc.Default%29 | s 35.4 Operation of a motor vehicle without insurance. | 15 CRR-NY 35.4 | 15 CRR-NY 35.4 15 CRR-NY 35.4 35.4 Operation of a motor vehicle without insurance. (a) Uninsured operation. Upon receipt of evidence that a motor vehicle has been operated upon the public highways without insurance coverage but with no evidence that an accident occurred, the registration and/or driver's license or privilege of the registrant and/or operator (driver) shall be revoked. One year after compliance with the revocation order or orders and upon payment of a civil penalty for each applicable offense as required by section 319(5) of the Vehicle and Traffic Law, a request for restoration shall be considered. Such request for restoration shall be submitted to a DMV issuing office or DMV's central office. If the request for restoration is approved, a clearance notice shall be issued and an application for driver's license shall be forwarded to the department's Driver Regulation Bureau for final approval. (b) Uninsured accident. Upon the receipt of evidence that a motor vehicle has been involved in an accident while insurance coverage was not in effect, the registration and/or driver's license or driving privilege of the registrant and/or operator (driver) shall be revoked. One year after compliance with the revocation order or orders and upon payment of the civil penalty for each applicable offense as required by section 319(5) of the Vehicle and Traffic Law and submission of affirmation under sections 318(9) and 318(11) of the Vehicle and Traffic Law, form FS-15, a request for restoration shall be considered. Such request shall be submitted to the Insurance Services Bureau in the central office of the department. If the request for restoration is approved, a clearance notice shall be issued and an application for driver's license shall be forwarded to the department's Driver Regulation Bureau for final approval. (c) Civil penalty. Any required civil penalty must be paid: online via the DMV website by credit/debit card; in person at either a DMV issuing office or at the central office of the department by credit/debit card, cash, certified or bank/teller’s check, personal check or money order; or by mail addressed to the Insurance Services Bureau in the central office of the department by certified or bank/teller’s check, personal check or money order. All checks and money orders must be made payable to the Commissioner of Motor Vehicles. Installment and partial payments are not acceptable. (d) Exceptions. A nonowner operator's (driver's) claim that he or she had no knowledge that financial security coverage was not in effect pursuant to section 318(3) and/or section 319(1) of the Vehicle and Traffic Law must be substantiated by a notarized affidavit from the registrant of the motor vehicle stating that the operator (driver) had permission to use said vehicle and that the operator (driver) was not made aware the vehicle was uninsured, or such other corroborating evidence that supports such claim. 15 CRR-NY 35.4 Current through March 15, 2024
section | https://govt.westlaw.com/nycrr/Document/I504872a7cd1711dda432a117e6e0f345?viewType=FullText&originationContext=documenttoc&transitionType=CategoryPageItem&contextData=%28sc.Default%29 | s 35.5 Unsatisfied judgment. | 15 CRR-NY 35.5 | 15 CRR-NY 35.5 15 CRR-NY 35.5 35.5 Unsatisfied judgment. Where a certified copy of a judgment is received by the department with an affirmation that it remains unsatisfied in accordance with section 332 of the Vehicle and Traffic Law, a suspension of all registrations and the driver's license and/or driving privilege of the judgment debtor shall be issued. Upon receipt by the department of satisfactory documentation that such judgment has been satisfied, stayed, vacated, reversed, or that the court in which the judgement was rendered has permitted payments in installments, the suspension shall be terminated, and a notice of restoration shall be issued. If a notice of default in installment payments is received, the suspension order shall be reinstated. 15 CRR-NY 35.5 Current through March 15, 2024
section | https://govt.westlaw.com/nycrr/Document/I504872aacd1711dda432a117e6e0f345?viewType=FullText&originationContext=documenttoc&transitionType=CategoryPageItem&contextData=%28sc.Default%29 | s 35.6 Security requirement. | 15 CRR-NY 35.6 | 15 CRR-NY 35.6 15 CRR-NY 35.6 35.6 Security requirement. Security shall be required under section 335 of the Vehicle and Traffic Law of nonresidents involved in uninsured accidents in New York State and of residents operating class C limited use motorcycles without insurance in New York State. Upon proof that a security requirement has been satisfied, the suspension shall be terminated. A notice of restoration shall be issued. 15 CRR-NY 35.6 Current through March 15, 2024
section | https://govt.westlaw.com/nycrr/Document/I504872adcd1711dda432a117e6e0f345?viewType=FullText&originationContext=documenttoc&transitionType=CategoryPageItem&contextData=%28sc.Default%29 | s 35.7 Uninsured operation in another state. | 15 CRR-NY 35.7 | 15 CRR-NY 35.7 15 CRR-NY 35.7 35.7 Uninsured operation in another state. Upon the receipt of evidence that a New York State resident has operated an uninsured vehicle in another state, the registration and/or driver's license or driving privilege of the registrant and/or operator (driver) shall be suspended, as applicable until there is compliance with the financial responsibility laws of such other state. 15 CRR-NY 35.7 Current through March 15, 2024
section | https://govt.westlaw.com/nycrr/Document/I504872b0cd1711dda432a117e6e0f345?viewType=FullText&originationContext=documenttoc&transitionType=CategoryPageItem&contextData=%28sc.Default%29 | s 35.8 Surrender. | 15 CRR-NY 35.8 | 15 CRR-NY 35.8 15 CRR-NY 35.8 35.8 Surrender. (a) Registration. (1) A surrender of registration shall consist of the delivery or mailing to the department of the registration and both plates (unless only one plate has been issued). Note: The surrender requirement shall not apply to vehicles registered in the Daily Rental (OMS) and Daily Rental Vanity (OMV) registration classes. (2) The department recognizes that in certain cases surrender of the registration and plates may not be possible. In the event that the registrant is unable to surrender the registration and license plate(s) because they were stolen or lost, the registrant may report such theft or loss to a local law enforcement agency and obtain either a Report of Lost or Stolen Motor Vehicle Items (MV-78B) or a letter from a police agency setting forth the pertinent details of the theft/loss to submit to DMV. In such case, the date of the report to the law enforcement agency shall be treated as the date of surrender, except for a member of the armed forces summoned to emergency military service where the date of surrender shall be the date of his or her emergency entry into military service provided that he or she submits a notarized statement that the vehicle was not operated on the public highways while insurance coverage was not in effect. In addition or in lieu of the MV-78B or letter from a police agency, DMV may, in its discretion, accept an attestation by the registrant (MV-1443.1) or other proof of theft or loss. In the event that the registration and/or license plate(s) were turned in to, or confiscated by another state, a letter from such state's motor vehicle department or law enforcement agency setting forth the date the registration/plates were turned in or confiscated may be submitted to DMV and the date specified in such letter shall be treated as the date of surrender. (b) Place of surrender. A surrender of registration and license plates(s) can be made at any issuing office or the central office of the department. 15 CRR-NY 35.8 Current through March 15, 2024
section | https://govt.westlaw.com/nycrr/Document/I504872b3cd1711dda432a117e6e0f345?viewType=FullText&originationContext=documenttoc&transitionType=CategoryPageItem&contextData=%28sc.Default%29 | s 35.9 Compliance. | 15 CRR-NY 35.9 | 15 CRR-NY 35.9 15 CRR-NY 35.9 35.9 Compliance. (a) Compliance shall consist of: (1) surrender of registration and license plate(s); or (2) expiration of the registration; or (3) payment of a civil penalty as provided in section 35.3(k) of this Part. (b) Place. Compliance, other than by surrender of registration to another state, can only be made to an issuing office or the central office of this department. (c) Receipt for compliance. Except where compliance is accomplished by expiration of the registration, the person making compliance shall be given a receipt indicating the type and date of compliance. 15 CRR-NY 35.9 Current through March 15, 2024
section | https://govt.westlaw.com/nycrr/Document/I504872b6cd1711dda432a117e6e0f345?viewType=FullText&originationContext=documenttoc&transitionType=CategoryPageItem&contextData=%28sc.Default%29 | s 35.10 Acceptable proof of insurance. | 15 CRR-NY 35.10 | 15 CRR-NY 35.10 15 CRR-NY 35.10 35.10 Acceptable proof of insurance. A New York State insurance ID card issued by an insurance company, agent or broker licensed by the NYS Department of Financial Services in accordance with Part 32 of this Title. The insurance company shall be one assigned an insurance company code (ICC) in accordance with Part 34 of this Title. A New York Automobile Insurance Plan (NYAIP) Temporary New York State Insurance Identification Card shall be accepted for registration only. A NYAIP Temporary New York State Insurance Identification Card shall not be accepted as proof of insurance for any nonregistration activity including but not limited to responding to a registrant inquiry letter and suspension or revocation order. DMV shall not accept a second insurance ID card from a registrant for the same insurance company with the same effective date if the validity of the earlier insurance ID card from that insurance company is at issue or if the insurance ID card has been repudiated by that insurance company. 15 CRR-NY 35.10 Current through March 15, 2024
section | https://govt.westlaw.com/nycrr/Document/I504872b9cd1711dda432a117e6e0f345?viewType=FullText&originationContext=documenttoc&transitionType=CategoryPageItem&contextData=%28sc.Default%29 | s 35.11 Acceptable proof other than insurance. | 15 CRR-NY 35.11 | 15 CRR-NY 35.11 15 CRR-NY 35.11 35.11 Acceptable proof other than insurance. Acceptable proof shall include the year, make and vehicle identification number (VIN) of the vehicle, the registrant's complete name and mailing address, the date of the activity (that is, the dates that the vehicle went in and out of the repair shop, junk/salvage facility or a commercial or military or licensed towing facility), and the date the proof was issued, if different. Any letter issued by the shop or facility which is submitted to DMV shall be on official letterhead and shall contain the sender's name (readable) and signature, and complete address. Photocopies of proof submitted are acceptable unless otherwise specified on the application form. All submitted proof is subject to verification. In addition to the acceptable proof specified herein, the registration and license plate(s) shall be surrendered to DMV unless such plates(s) are/were immediately used to reregister another vehicle. If the registrant is unable to surrender the registration and license plate(s), the registrant shall submit a Report of Lost or Stolen Motor Vehicle Items (MV-78B) to the department. If a vehicle is returned to a registrant or returned to operation by a registrant after theft, seizure or impoundment, or repossession or hospitalization, proof of the return date and a new insurance ID card with an effective date covering the return date shall be submitted to the department. If insurance coverage was actually obtained after the return date, such insurance ID card may be submitted. (a) Sale or transfer. A bill of sale that provides the date of sale and the name(s) and address(es) of the buyer and seller, or a notarized statement that confirms the sale or transfer of the vehicle, except where such sale or transfer would defeat the purposes of articles 6 and 8 of the Vehicle and Traffic Law. (b) Theft or loss. A copy of a police report from a law enforcement agency or insurance company that provides the date of theft or loss. (c) Seizure or impoundment. A copy of the impoundment receipt that provides the date of impoundment and states that the vehicle was not returned to the registrant. If the vehicle was sold by the civil or police authority, a copy of the bill of sale that provides that date of sale shall be included. (d) Repossession. A copy of the repossession notice that provides the date of repossession or a letter from the lending institution or leasing company that verifies the repossession and provides the date of repossession. The notice or letter shall state that the vehicle was not returned to the registrant. (e) Registration in another state. A copy of an out-of-state registration or a letter from the out-of-state motor vehicle agency that provides the date of registration in that state. (f) Hospitalization. Proof of hospitalization from a hospital or medical doctor that provides the dates of entry and discharge from the hospital and a notarized statement from the registrant that states that the vehicle was not used by family members or others during the time of hospitalization and includes an explanation of where the vehicle was stored during the period of hospitalization. This section shall not apply to a vehicle insured under section 370 of the Vehicle and Traffic Law. (g) Acceptable proof of storage in a commercial garage, commercial storage area, or a repair shop. In cases where the exemption from the insurance requirements of Vehicle and Traffic Law section 318 is sought for a vehicle that is or was in the possession of a repair shop or junk/salvage facility, such acceptable proof of storage means submission of a fully completed and signed FS-48 form (Financial Security Exemption Application), provided however, if the registrant submits proof involving a repair facility that was not properly registered as a repair shop pursuant to article 12-A of the Vehicle and Traffic Law (that is, an unregistered repair shop), the motorist must also file a complaint with the department's office of vehicle safety stating that to the best of his or her knowledge the facility was operating without proper registration and that he or she was not aware that the facility was not properly registered. If a repair shop is located in another state, proof submitted by a registrant shall be deemed acceptable only upon verification by the department that such repair shop is legally registered or licensed in such other state. In cases where the exemption from insurance requirements of Vehicle and Traffic Law section 318 is sought for a vehicle that is or was in the possession of a commercial or military or licensed towing facility, such acceptable proof of storage means submission of a fully completed and signed FS-48S form (Financial Security Exemption Application – Storage). 15 CRR-NY 35.11 Current through March 15, 2024
section | https://govt.westlaw.com/nycrr/Document/I504872bccd1711dda432a117e6e0f345?viewType=FullText&originationContext=documenttoc&transitionType=CategoryPageItem&contextData=%28sc.Default%29 | s 35.12 Effect of application denial. | 15 CRR-NY 35.12 | 15 CRR-NY 35.12 15 CRR-NY 35.12 35.12 Effect of application denial. Denial of an application for registration, driver's license or privileges may be appealed to the department's Administrative Appeals Board pursuant to article 3-A of the Vehicle and Traffic Law. 15 CRR-NY 35.12 Current through March 15, 2024
section | https://govt.westlaw.com/nycrr/Document/I50471323cd1711dda432a117e6e0f345?viewType=FullText&originationContext=documenttoc&transitionType=CategoryPageItem&contextData=%28sc.Default%29 | 15 CRR-NY I A 7 Notes | 15 CRR-NY I A 7 Notes | 15 CRR-NY I A 7 Notes 15 CRR-NY I A 7 Notes (Statutory authority: Vehicle and Traffic Law, §§ 215, 502, 508[4]) Current through March 15, 2024
section | https://govt.westlaw.com/nycrr/Document/Ibb052616ebf311dda772d657453a78af?viewType=FullText&originationContext=documenttoc&transitionType=CategoryPageItem&contextData=%28sc.Default%29 | 15 CRR-NY I A 7 Refs | 15 CRR-NY I A 7 Refs | 15 CRR-NY I A 7 Refs 15 CRR-NY I A 7 Refs Current through March 15, 2024
section | https://govt.westlaw.com/nycrr/Document/I50471326cd1711dda432a117e6e0f345?viewType=FullText&originationContext=documenttoc&transitionType=CategoryPageItem&contextData=%28sc.Default%29 | s 7.1 Introduction. | 15 CRR-NY 7.1 | 15 CRR-NY 7.1 15 CRR-NY 7.1 7.1 Introduction. Section 502 of the Vehicle and Traffic Law permits the Commissioner of Motor Vehicles to require proof of satisfactory completion of not less than four hours and not more than five hours of classroom driver training and highway safety instruction, or the equivalent thereof, prior to the issuance of a license. 15 CRR-NY 7.1 Current through March 15, 2024
section | https://govt.westlaw.com/nycrr/Document/I50471329cd1711dda432a117e6e0f345?viewType=FullText&originationContext=documenttoc&transitionType=CategoryPageItem&contextData=%28sc.Default%29 | s 7.2 Definitions. | 15 CRR-NY 7.2 | 15 CRR-NY 7.2 15 CRR-NY 7.2 7.2 Definitions. For the purpose of this Part, the following terms shall have the following meanings: (a) New driver. Every person who makes application for an original driving license, except a person for whom the requirement of a road test prior to issuance of such license is waived in accordance with Part 8 of this Title. (b) Approved school. The Department of Motor Vehicles or any person, agency, licensed driving school, or municipality which is approved by the commissioner, or an accredited secondary school or college which is approved by the Commissioner of Education for the purpose of conducting a course of classroom driver training and highway safety or participation in a research study program required by the commissioner for the issuance of a license to a new driver. (c) Approved course. A classroom training course in driver training and highway safety, conducted by an approved school, or by participation in a research study program which meets standards established by the commissioner. (d) Qualified instructor. A person who has been issued a driver education instructor' s certificate (form MV-283) or a drivers' school instructor's certificate (form MV-524) endorsed for classroom instruction, or a designee approved by the commissioner. (e) Course completion certificate (form MV-278). A certificate provided by the Department of Motor Vehicles and issued by an approved school which indicates that the person named thereon completed an approved course or has participated in a research study program within the past year. A student certificate (form MV-285), issued upon the successful completion of an approved high school or college driver education course, completed within the past two years, shall be acceptable in lieu of a course completion certificate. (f) Research study program. A research study program shall be an experimental alternative to the three-hour prelicensing course provided for in this Part. Such programs may consist of varying types and lengths of training and education established by the commissioner, or may act as a control in the experimental environment. Such alternatives shall be established and evaluated by the commissioner. In addition, such program will function as a method of measuring the continuing effectiveness of the prelicensing program, and for making such changes as would be necessary to ensure the greatest possible program effectiveness in terms of new driver safety and education. 15 CRR-NY 7.2 Current through March 15, 2024
section | https://govt.westlaw.com/nycrr/Document/I5047132ccd1711dda432a117e6e0f345?viewType=FullText&originationContext=documenttoc&transitionType=CategoryPageItem&contextData=%28sc.Default%29 | s 7.3 Drivers' school instructor's certificate (Form MV-524). | 15 CRR-NY 7.3 | 15 CRR-NY 7.3 15 CRR-NY 7.3 7.3 Drivers' school instructor's certificate (Form MV-524). (a) Such certificates (MV-524) shall be issued only to persons who meet the qualifications established by the commissioner for instructors in driver training and highway safety and for participation in research study programs. Driving records of MV-524 and MV-283 holders will be subject to periodic review by the commissioner. (b) A drivers' school instructor's certificate endorsed for classroom instruction will be issued to applicants upon their presenting evidence of successful completion of an approved advanced program in teaching techniques and methodology, and upon completion of one year's experience as an actual in-car driver instructor; or upon presentation of proof that the holder possesses other background experience determined to be acceptable by the commissioner. This advanced program evidence will consist of a college transcript, college course completion certificate, or a similar document (an applicant who does not meet these requirements or who wishes to teach in- car only may still be eligible for a drivers' school instructor's certificate endorsed for in-car instruction). (c) No instructor will teach the prelicensing program or research study program in a licensed driver's school unless such instructor possesses a current MV-524 certificate endorsed for classroom instruction. A person who holds an MV-283 certificate, and who applies for an MV-524 certificate, will be exempt from the requirement of completing the advanced course. 15 CRR-NY 7.3 Current through March 15, 2024
section | https://govt.westlaw.com/nycrr/Document/I5047132fcd1711dda432a117e6e0f345?viewType=FullText&originationContext=documenttoc&transitionType=CategoryPageItem&contextData=%28sc.Default%29 | s 7.4 Issuance of licenses. | 15 CRR-NY 7.4 | 15 CRR-NY 7.4 15 CRR-NY 7.4 7.4 Issuance of licenses. No license shall be issued to a new driver unless such driver has submitted proof of completion of an approved course or has submitted proof of participation in a research study program. 15 CRR-NY 7.4 Current through March 15, 2024
section | https://govt.westlaw.com/nycrr/Document/I50471332cd1711dda432a117e6e0f345?viewType=FullText&originationContext=documenttoc&transitionType=CategoryPageItem&contextData=%28sc.Default%29 | s 7.5 Procedure for licensing of new drivers. | 15 CRR-NY 7.5 | 15 CRR-NY 7.5 15 CRR-NY 7.5 7.5 Procedure for licensing of new drivers. (a) Except for a student who is enrolling in an approved high school or college driver education course, a new driver shall not be enrolled in a prelicensing course unless he presents a valid learner's permit. However, a valid learner's permit shall not be required to be presented prior to enrollment in a prelicensing course or in a research study program if the student is an inmate of a correctional facility. An inmate of a correctional facility will, however, be required to enroll in the prelicensing course or in a research study program upon receipt of a valid learner's permit. (b) Upon completion of an approved course, the course completion certificate shall be issued to the student by the school that conducted the course. (c) No road test appointment shall be made for a new driver unless he presents a valid course completion certificate to the Department of Motor Vehicles. This provision may be waived by a motor vehicle district director, a county clerk, or a person designated by such district director or county clerk, except that in no case shall a road test be given until a current course completion certificate is submitted. 15 CRR-NY 7.5 Current through March 15, 2024
section | https://govt.westlaw.com/nycrr/Document/I50471335cd1711dda432a117e6e0f345?viewType=FullText&originationContext=documenttoc&transitionType=CategoryPageItem&contextData=%28sc.Default%29 | s 7.6 Classroom and class size. | 15 CRR-NY 7.6 | 15 CRR-NY 7.6 15 CRR-NY 7.6 7.6 Classroom and class size. (a) An approved school must provide a classroom which is clean, adequately lighted, heated and ventilated and free from any visible and/or audible distractions. Adequate toilet facilities must be available to all students. Such classroom must have adequate seating facilities for the maximum number of students enrolled in any such course with no classroom having a seating capacity of less than 10 students. The classroom must be equipped with adequate chalkboards or flipcharts which are clearly visible from all seating areas and with all other equipment necessary for adequate presentation of materials required by the commissioner. (b) In no case shall any class contain more than 36 enrolled students. (c) An approved classroom may be shared by more than one approved school. (d) Upon request, schools shall furnish the Department of Motor Vehicles, and the Education Department with class dates and names of instructors. (e) An approved school must obtain permission from the Department of Motor Vehicles before it can move an approved classroom from one location to another location. 15 CRR-NY 7.6 Current through March 15, 2024
section | https://govt.westlaw.com/nycrr/Document/I50471338cd1711dda432a117e6e0f345?viewType=FullText&originationContext=documenttoc&transitionType=CategoryPageItem&contextData=%28sc.Default%29 | s 7.7 Course content and presentation. | 15 CRR-NY 7.7 | 15 CRR-NY 7.7 15 CRR-NY 7.7 7.7 Course content and presentation. (a) An approved course must consist of not less than four hours and not more than five hours of instruction. The course or research study program shall be given in accordance with a syllabus provided by the Department of Motor Vehicles and must be taught by a qualified instructor in a manner acceptable to the commissioner. If a language other than English is used in the course, any advertising must contain this fact. (b) All prelicensing and research study programs are subject to routine evaluation visits by Department of Motor Vehicles specialists in prelicensing and driver improvement programs. Any violations or irregularities with respect to instructor qualifications, instructional quality, adherence to syllabus or facilities may result in a penalty as prescribed in section 7.11 of this Part. Instructor class presentation will be rated on a satisfactory or unsatisfactory basis by these department specialists. Two consecutive unsatisfactory classroom presentations may result in a penalty as prescribed in section 7.11 of this Part. In instances involving MV-283 holders teaching in a continuing education prelicensing program or research study program, the Department of Motor Vehicles may notify the Education Department of any determination of the instructor's unsatisfactory classroom presentation. Any refusal or denial by an approved school or its employee, agent or representative to allow a Department of Motor Vehicles specialist in prelicensing and driver improvement programs to make a routine evaluation visit to the prelicensing class or research study program class when such class is or is about to be in session may be cause for a penalty as prescribed in section 7.11 of this Part. 15 CRR-NY 7.7 Current through March 15, 2024
section | https://govt.westlaw.com/nycrr/Document/I5047133bcd1711dda432a117e6e0f345?viewType=FullText&originationContext=documenttoc&transitionType=CategoryPageItem&contextData=%28sc.Default%29 | s 7.8 Course completion certificate (Form MV-278). | 15 CRR-NY 7.8 | 15 CRR-NY 7.8 15 CRR-NY 7.8 7.8 Course completion certificate (Form MV-278). (a) Drivers' schools and other approved agencies must obtain MV-278 certificates from the local Department of Motor Vehicles district office. The person(s) responsible for the secondary driver education program and/or the continuing education prelicensing program must obtain MV-278 certificates from the State Education Department. Course completion certificates shall be issued only to those schools that have qualified instructors. (b) The instructor(s) who conducts the prelicensing program or research study program must sign the course completion certificate. The certificate shall not be signed by the instructor prior to conducting the prelicensing course or issued by the instructor until after the completion of the prelicensing course or research study program and must bear the completion date. The month must be spelled out in complete or abbreviated form but may not be written numerically. (c) Except as hereinafter provided in this section upon completion of an approved course, the original of a course completion certificate completed by the school shall be issued to the student. The duplicate copy of such certificate shall be retained by the school for a period of one year from the date of issuance. (d) If the approved school is a high school or college providing an approved driver education course, a course completion certificate may be issued to the student when, in the opinion of the instructor, that material which is required to be given in an approved course has been taught to the student even though the driver education course has not been completed. (e) A duplicate course completion certificate may be issued by the school to the student only when the original certificate has been lost, stolen, mutilated or destroyed. No duplicate course completion certificate may be issued later than one year after the issuance of the original. The duplicate certificate will expire on the expiration date of the original which it is replacing. A duplicate MV-278 certificate must be signed by the instructor or school owner or director of continuing education or principal of the school providing the instruction. (f) The local district office must be notified immediately upon the drivers' school's loss or theft of any MV-278 certificates by secondary driver education and continuing education programs. Identification numbers of the lost MV-278 certificates must be forwarded to the department. (g) In the event a prelicensing program or research study program is discontinued, all remaining MV-278 certificates must be accounted for and returned to a department district office or the Education Department. 15 CRR-NY 7.8 Current through March 15, 2024
section | https://govt.westlaw.com/nycrr/Document/I5047133ecd1711dda432a117e6e0f345?viewType=FullText&originationContext=documenttoc&transitionType=CategoryPageItem&contextData=%28sc.Default%29 | s 7.9 Required records. | 15 CRR-NY 7.9 | 15 CRR-NY 7.9 15 CRR-NY 7.9 7.9 Required records. Each approved school shall maintain a record, on a form or forms prescribed by the commissioner, of all students who have completed the approved course. Such records shall be available for one year for inspection by the Department of Motor Vehicles. 15 CRR-NY 7.9 Current through March 15, 2024
section | https://govt.westlaw.com/nycrr/Document/I50471341cd1711dda432a117e6e0f345?viewType=FullText&originationContext=documenttoc&transitionType=CategoryPageItem&contextData=%28sc.Default%29 | s 7.10 Seminars. | 15 CRR-NY 7.10 | 15 CRR-NY 7.10 15 CRR-NY 7.10 7.10 Seminars. Remedial or instructional seminars may be required for course providers and/or instructors when significant changes affecting either the curriculum or the administration of the course are made. Failure to attend any of the required seminars, after notification to do so, may result in a penalty as prescribed in section 7.11 of this Part. 15 CRR-NY 7.10 Current through March 15, 2024
section | https://govt.westlaw.com/nycrr/Document/I50471344cd1711dda432a117e6e0f345?viewType=FullText&originationContext=documenttoc&transitionType=CategoryPageItem&contextData=%28sc.Default%29 | s 7.11 Penalties. | 15 CRR-NY 7.11 | 15 CRR-NY 7.11 15 CRR-NY 7.11 7.11 Penalties. Failure to meet Department of Motor Vehicles and/or Education Department standards, including misuse of certificates, may result in a temporary or permanent withdrawal of school and/or instructor approval and/or removal of all course completion certificates (MV-278). If, within 10 days of the imposition of such penalty, the commissioner receives a written request for a hearing from the school or instructor involved, the commissioner shall cause a hearing to be held. If such request for a hearing be made, the penalty shall be stayed pending completion of the hearing. If certification is withdrawn, training may be required as a prerequisite for recertification. 15 CRR-NY 7.11 Current through March 15, 2024
section | https://govt.westlaw.com/nycrr/Document/I50471347cd1711dda432a117e6e0f345?viewType=FullText&originationContext=documenttoc&transitionType=CategoryPageItem&contextData=%28sc.Default%29 | s 7.12 (Repealed) | 15 CRR-NY 7.12 | 15 CRR-NY 7.12 15 CRR-NY 7.12 7.12 [Repealed] 15 CRR-NY 7.12 Current through March 15, 2024
section | https://govt.westlaw.com/nycrr/Document/I5047134acd1711dda432a117e6e0f345?viewType=FullText&originationContext=documenttoc&transitionType=CategoryPageItem&contextData=%28sc.Default%29 | s 7.13 -- 7.14 [Repealed] | 15 CRR-NY 7.13 to 7.14 | 15 CRR-NY 7.13 to 7.14 15 CRR-NY 7.13 to 7.14 7.13 to 7.14 [Repealed] 15 CRR-NY 7.13 to 7.14 Current through March 15, 2024
section | https://govt.westlaw.com/nycrr/Document/I5047af7bcd1711dda432a117e6e0f345?viewType=FullText&originationContext=documenttoc&transitionType=CategoryPageItem&contextData=%28sc.Default%29 | 15 CRR-NY I B 22 Notes | 15 CRR-NY I B 22 Notes | 15 CRR-NY I B 22 Notes 15 CRR-NY I B 22 Notes (Statutory authority: Vehicle and Traffic Law, §§ 215, 400-a) Current through March 15, 2024
section | https://govt.westlaw.com/nycrr/Document/I5047af7ecd1711dda432a117e6e0f345?viewType=FullText&originationContext=documenttoc&transitionType=CategoryPageItem&contextData=%28sc.Default%29 | s 22.1 Introduction. | 15 CRR-NY 22.1 | 15 CRR-NY 22.1 15 CRR-NY 22.1 22.1 Introduction. Section 400-a of the Vehicle and Traffic Law authorizes the Commissioner of Motor Vehicles to refuse to register any vehicle or class of vehicles for use on the public highways where he determines that the characteristics of such vehicle or class of vehicles make such vehicle or class of vehicles unsafe for highway operation. The provisions of this Part implement the authority granted under section 400-a of the Vehicle and Traffic Law. 15 CRR-NY 22.1 Current through March 15, 2024
section | https://govt.westlaw.com/nycrr/Document/I5047af81cd1711dda432a117e6e0f345?viewType=FullText&originationContext=documenttoc&transitionType=CategoryPageItem&contextData=%28sc.Default%29 | s 22.2 Motorcycles. | 15 CRR-NY 22.2 | 15 CRR-NY 22.2 15 CRR-NY 22.2 22.2 Motorcycles. Speed capability, vehicle profile and equipment of a motorcycle are the primary characteristics to be considered in determining whether a motorcycle is unsafe for operation on the public highways. A registration pursuant to section 410 of the Vehicle and Traffic Law will be issued for a motorcycle, other than a motorcycle-type vehicle which is designed and primarily used for a purpose other than for the transportation of persons or goods, only if such motorcycle: (a) has the capability of attaining a speed of more than 40 miles per hour on level ground; (b) has, if a two wheeled motorcycle, a seat or saddle height for the driver of at least 25 inches (63.5 centimeters) from the ground in its lowest position; and (c) meets all equipment requirements of section 381 of the Vehicle and Traffic Law. 15 CRR-NY 22.2 Current through March 15, 2024
section | https://govt.westlaw.com/nycrr/Document/I5046ec1fcd1711dda432a117e6e0f345?viewType=FullText&originationContext=documenttoc&transitionType=CategoryPageItem&contextData=%28sc.Default%29 | s 6.8 Annual review of driving record. | 15 CRR-NY 6.8 | 15 CRR-NY 6.8 15 CRR-NY 6.8 6.8 Annual review of driving record. (a) The provisions of this section do not require termination of employment as a bus driver based upon any single incident or series of incidents (other than convictions which require disqualification as set forth in sections 6.27 and 6.28 of this Part), but rather permit the motor carrier to apply reasonable standards in making a determination based upon the entire driving record. Except as required by sections 6.27 and 6.28 of this Part, any termination of employment based on the provisions of this section is, therefore, the determination of the motor carrier using its independent judgment. Each motor carrier shall: (1) at least once every 12 months, require each bus driver it employs to prepare and furnish the carrier with a list of all violations and accidents as defined in section 6.2 of this Part, of motor vehicle traffic laws and ordinances (other than violations involving only parking) of which the driver has been convicted or of which he or she has forfeited bond or collateral during the preceding 12 months whether such violations or accidents occurred in this State or elsewhere. Such information shall be recorded in the employee's record as presented on the annual review of employees driving record form (DS-872); (2) if a bus driver is a resident of, or is licensed by, a state other than New York, the motor carrier must also obtain an abstract of operating record from the appropriate agency in the bus driver's state of residence. For these drivers, the motor carrier is required to maintain the record in the driver’s file; and (3) at least once every 12 months, review the driving record of each driver it employs to determine whether that each driver meets minimum requirements for safe driving and is qualified to drive a bus pursuant to sections 6.3 and 6.4 of this Part. Such review shall include the information supplied under paragraph (1) of this subdivision and the information supplied by the mandatory notification program pursuant to section 6.17 of this Part. Such review shall determine whether the bus driver has a currently valid driver's license or learner's permit in the class and with the proper endorsements appropriate to the type of vehicle the driver operates in the course of his or her employment. In reviewing a driving record, the motor carrier or school district must consider any evidence that the bus driver has violated applicable provisions of the Vehicle and Traffic Law. The motor carrier must also consider the driver's accident record and any evidence that the driver has violated laws governing the operating of motor vehicles, such as speeding, reckless driving, and operating while under the influence of alcohol or drugs, that indicate that the driver has exhibited a disregard for the safety of the public. (b) Annual personal interview. A motor carrier shall conduct an annual review of the driver's operating record, and a personal interview. The personal interview shall consist of questions to ascertain whether or not the information the motor carrier has on file for the driver is accurate, and that the employee has been instructed in, and is in compliance with, the provisions of article 19-A. As part of such annual interview, the motor carrier shall instruct the driver about the provisions of section 6.15(d) of this Part which relate to the accumulation of three accidents within an 18 month period. The carrier shall instruct the driver about the potential driver's license sanctions and disqualification provisions as set forth in section 6.15 of this Part. The carrier shall also inform the driver about the motor vehicle accident prevention course provided for in section 6.15(d)(3) of this Part. Copies of all abstracts should be attached to the annual review of employees driving record. Compliance with this section shall be shown by completing the annual review of employees driving record from (DS-872) and maintain the form in the driver’s file. (c) Defensive driving performance—regular observation. Regular observation of a driver's defensive driving performance while operating the bus with passengers shall be made by individuals certified by DMV (see section 6.13 of this Part). If an employee does not demonstrate satisfactory defensive driving techniques, the law does not require that the driver be disqualified. However, the motor carrier shall note on the annual defensive driving review form (DS-873) what the specific deficiency was and what corrective measures (*i.e.,* retraining, retesting, additional defensive driving performance reviews) were taken to bring the driver's performance up to satisfactory standards. NOTE: The regular observation of a driver's defensive driving performance must be conducted at least once within every 12-month period and may not be combined with, nor conducted on the same day as, the biennial behind the wheel road test. (d) Each motor carrier shall annually prepare a report setting forth: (1) the number of miles travelled by buses operated by such motor carrier in the preceding 12 months; (2) the number of convictions and accidents involving any driver employed by such motor carrier during the preceding 12 months, as reported to such carrier pursuant to this section; and (3) the number of convictions and accidents per 10,000 miles travelled. Such report shall be filed with the department as an attachment to the affidavit of compliance required by section 6.9 of this Part, and a copy of such report shall be made available by the carrier to any person upon request. 15 CRR-NY 6.8 Current through March 15, 2024
section | https://govt.westlaw.com/nycrr/Document/I5046ec22cd1711dda432a117e6e0f345?viewType=FullText&originationContext=documenttoc&transitionType=CategoryPageItem&contextData=%28sc.Default%29 | s 6.9 Annual affidavit of compliance. | 15 CRR-NY 6.9 | 15 CRR-NY 6.9 15 CRR-NY 6.9 6.9 Annual affidavit of compliance. Carriers are required to affirm their compliance to article 19-A by July 1st of each year. Failure to submit an acceptable and correct affidavit of compliance as specified on the affidavit form may result in suspension of all the vehicle registrations and the motor carrier's privilege of operation in this State. Such affidavit shall include the report required by section 6.8(d) of this Part. (a) The Department of Motor Vehicles will provide the carrier with the affidavit of compliance (DS-3), instructions for completing the annual affidavit of compliance (DS-3.1), a listing of the drivers currently reported to the BDU by the motor carrier, and the annual statistical report required by section 6.8(d) of this Part. Electronic carriers shall submit the affidavit of compliance according to procedures prescribed by the BDU. (b) The carrier will review the listing of drivers, verify that all of the current drivers’ names and addresses are listed and that all drivers are qualified. The carrier will provide a corrected list of drivers to the department if needed: (1) for drivers no longer in the carrier's employment, complete article 19-A bus driver add/drop notice (DS-885) and attach it to the DS-3; (2) for drivers who do not appear on the list, submit article 19-A driver application (DS-870), with the completed affidavit (DS-3); school bus drivers must be electronically fingerprinted prior to the completion of the DS-870. NOTE: A carrier is required to update its roster whenever an employee is hired or terminated. (c) Sign and date the affidavit of compliance. The completed affidavit with all supporting documentation must be received by July 1st. Return electronically or mail directly to: BDU New York State Department of Motor Vehicles Empire State Plaza Albany, New York 12228-0220 (d) When the affidavit of compliance is received, reviewed, and accepted by the BDU, the motor carrier will be sent a letter of acknowledgment. 15 CRR-NY 6.9 Current through March 15, 2024
section | https://govt.westlaw.com/nycrr/Document/I5047612bcd1711dda432a117e6e0f345?viewType=FullText&originationContext=documenttoc&transitionType=CategoryPageItem&contextData=%28sc.Default%29 | 15 CRR-NY I B 16 Notes | 15 CRR-NY I B 16 Notes | 15 CRR-NY I B 16 Notes 15 CRR-NY I B 16 Notes (Statutory authority: Vehicle and Traffic Law, §§ 215, 403-b[2], 404, 411-a) Current through March 15, 2024
section | https://govt.westlaw.com/nycrr/Document/I5047612ecd1711dda432a117e6e0f345?viewType=FullText&originationContext=documenttoc&transitionType=CategoryPageItem&contextData=%28sc.Default%29 | s 16.1 Introduction. | 15 CRR-NY 16.1 | 15 CRR-NY 16.1 15 CRR-NY 16.1 16.1 Introduction. Sections 404 and 411-a of the Vehicle and Traffic Law authorizes the Commissioner of Motor Vehicles to issue “special number plates” to applicants, upon payment of the service charge prescribed by such sections of such law, in addition to the regular registration fee prescribed by section 401 of such law. 15 CRR-NY 16.1 Current through March 15, 2024
section | https://govt.westlaw.com/nycrr/Document/I50476131cd1711dda432a117e6e0f345?viewType=FullText&originationContext=documenttoc&transitionType=CategoryPageItem&contextData=%28sc.Default%29 | s 16.2 Scope of regulations. | 15 CRR-NY 16.2 | 15 CRR-NY 16.2 15 CRR-NY 16.2 16.2 Scope of regulations. These regulations shall apply to special number plates, but shall not apply to: (a) number plates in series reserved in the public interest for purposes of facilitating identification of State and municipal vehicles and those owned by members of international governmental organizations; (b) number plates assigned by the commission for issuance by county clerks; (c) number plates issued for a motor vehicle exempt from the payment of a registration fee pursuant to subdivision (6) of section 401 of the Vehicle and Traffic Law; or (d) number plates issued to amateur radio operators pursuant to paragraph (e) of subdivision (6) of section 401 of the Vehicle and Traffic Law. 15 CRR-NY 16.2 Current through March 15, 2024
section | https://govt.westlaw.com/nycrr/Document/I50476134cd1711dda432a117e6e0f345?viewType=FullText&originationContext=documenttoc&transitionType=CategoryPageItem&contextData=%28sc.Default%29 | s 16.3 Definitions. | 15 CRR-NY 16.3 | 15 CRR-NY 16.3 15 CRR-NY 16.3 16.3 Definitions. (a) For the purposes of section 404 of the Vehicle and Traffic Law and these regulations, a *special number plate* shall be a number plate or a set of number plates containing not more than eight letters, numerals or combination thereof, and which is reserved by the commissioner for issuance in accordance with the provisions of this Part, and shall be either a reserved series or a personalized plate. For the purposes of determining the number of letters or numerals, a space or dash shall be considered a letter or numeral. However, a special number plate issued to a motorcycle registered pursuant to section 411-a of the Vehicle and Traffic Law shall contain not more than six letters, numerals or combination thereof. (b) A *reserved series* is a series of special number plates reserved for issuance to vehicles owned by public officers, physicians, accredited representatives of the press or other groups. (c) For purposes of this Part, a *personalized plate* is any number plate that bears a plate number that is a combination of letters and/or numerals requested by the applicant and is issued under Vehicle and Traffic Law, sections 404 or 411-a. Personalized plates shall include, but need not be limited to, plates that have a picture or logo next to, or as a part of the background of, the plate number. 15 CRR-NY 16.3 Current through March 15, 2024
section | https://govt.westlaw.com/nycrr/Document/I50476137cd1711dda432a117e6e0f345?viewType=FullText&originationContext=documenttoc&transitionType=CategoryPageItem&contextData=%28sc.Default%29 | s 16.4 Applications. | 15 CRR-NY 16.4 | 15 CRR-NY 16.4 15 CRR-NY 16.4 16.4 Applications. (a) Applications for assignment of a special number plate must be made upon a form prescribed by the commissioner. All such applications shall be date-stamped upon receipt. In the event the issuance of a particular special plate is requested by more than one applicant, the plate shall be issued to the person whose application was first received, except as provided in subdivision (b) of this section. (b) In reserved series, the commissioner may establish a different method of issuance than that in subdivision (a) of this section, based upon seniority, accreditation or other criteria or qualifications established for the appropriate group. 15 CRR-NY 16.4 Current through March 15, 2024
section | https://govt.westlaw.com/nycrr/Document/I5047613acd1711dda432a117e6e0f345?viewType=FullText&originationContext=documenttoc&transitionType=CategoryPageItem&contextData=%28sc.Default%29 | s 16.5 Restrictions. | 15 CRR-NY 16.5 | 15 CRR-NY 16.5 15 CRR-NY 16.5 16.5 Restrictions. (a) Personalized plates. (1) No person has a right to a particular personalized plate. Personalized plates are issued by DMV in the sole discretion of the commissioner. (2) Personalized plates bearing a plate number that represents a word, phrase, expression, or that has a meaning, connotation or format that the commissioner deems objectionable shall not be issued. Such plates shall include, but need not be limited to, those that the commissioner determines: (i) are obscene, profane, vulgar, repulsive, depraved, or lewd; (ii) describe or refer to a sexual or intimate body part, area or function; (iii) describe or refer to eliminatory or other bodily functions; (iv) are derogatory, contemptuous, degrading, disrespectful or inflammatory; (v) express, describe, advertise, advocate, promote, encourage, glorify, or condone violence, crime or unlawful conduct; (vi) describe, connote, or refer to illegal drug(s), controlled substance(s) or related paraphernalia; (vii) may constitute copyright infringement, or infringement of a trademark, trade name, service mark, or patent; (viii) refer to, suggest, or may appear to refer to or to suggest any governmental or law enforcement purpose, function or entity; (ix) do not have at least one letter, consist of six numbers followed by one letter, or may be misleading or confusing in identifying a plate number (*e.g.,* the substitution of the numeral zero for the letter “O”); or (x) are reserved for issuance to specific classes of vehicles other than passenger vehicles (*e.g.*, plates assigned to county clerks, members of certain professions, historic motor vehicles, etc.). (3) Personalized plates that the commissioner may deem to be objectionable shall include plates bearing a combination of letters or numerals that in any language, or by means of a slang term, abbreviation, phonetic spelling or mirror image, in the judgment of the commissioner, forms a word, phrase, or expression, or has a meaning or connotation listed in paragraph (2) of this subdivision. (4) The commissioner may determine at any time that a personalized plate is objectionable, regardless of whether the plate is requested, approved but not yet issued, or issued. If, after the commissioner receives a request for a personalized plate, the commissioner deems the requested plate to be objectionable, the commissioner shall deny the applicant’s request. In such cases, the applicant shall be deemed to have consented to withdraw the application for the personalized plate. If, after the issuance of a personalized plate, the commissioner deems the issued plate to be objectionable, the commissioner shall invalidate the plate. The registrant will be required to remove the invalidated plate from the registered vehicle and will be issued a standard registration plate. When the commissioner either withdraws approval for a requested personalized plate or invalidates an issued personalized plate, the registrant may select a non-objectionable personalized plate or a non-personalized plate at no additional cost. (b) Reserved series. (1) No person, organization or other entity has a right to a requested reserved series. Reserved series are issued by DMV in the sole discretion of the commissioner. (2) Reserved series bearing a message, image or other mark that has a meaning, connotation or format that the commissioner deems objectionable shall not be issued. Such series shall include, but not be limited to, those that the commissioner determines are described within subparagraphs (a)(2)(i) through (viii) of this section. (3) The commissioner shall issue an acceptable reserved series upon the applicant’s delivery to the department of: (i) a bond in a form acceptable to the department, executed by a surety company authorized by the New York State Department of Financial Services to transact business in the State, in the amount of $6,000; or (ii) at least 200 non-refundable, pre-paid orders for the proposed plates in the reserved series. Such delivery shall cover the department’s development costs for the design and production of the approved reserve series. If 200 or more plate orders are received within the two years following the date on which plates in the reserved series are first available for sale, then the commissioner shall not seek to recover against the bond. If fewer than 200 plate orders are received within such time, the commissioner shall be entitled to recover against the bond in an amount proportionate to such shortfall. Any such action against a bond shall be made by crediting the applicant with the service charge prescribed by sections 404 or 411-a of Vehicle and Traffic Law for each plate order timely received within the applicant’s reserved series. This paragraph shall not apply to any plates in a proposed series reserved for employees or members of a governmental agency or body where such series cannot be issued to more than 200 individuals because of the criteria established for eligibility for a plate in such series (*e.g.*, plates issued to members of the New York State Court of Appeals). (4) The commissioner may determine at any time that a plate in a reserved series, or a series itself, is objectionable, regardless of whether the plate is requested, approved but not yet issued, or issued. If, after the commissioner receives a request for such a plate or plates, the commissioner deems the requested plate or plates to be objectionable, the commissioner shall invalidate such plate or plates. If such plate or plates have already been issued, the registrant will be required to remove the invalidated plate from the registered vehicle and will be issued a standard registration plate at no additional cost. (c) In making any determination under this section, the commissioner shall rely upon the reasonably objective meaning of a proposed plate combination or reserved series and shall not consider or inquire of the applicant’s subjective intent. 15 CRR-NY 16.5 Current through March 15, 2024
section | https://govt.westlaw.com/nycrr/Document/I5047613dcd1711dda432a117e6e0f345?viewType=FullText&originationContext=documenttoc&transitionType=CategoryPageItem&contextData=%28sc.Default%29 | s 16.6 Reissuance of plates. | 15 CRR-NY 16.6 | 15 CRR-NY 16.6 15 CRR-NY 16.6 16.6 Reissuance of plates. (a) A special number plate for which the validation has expired, but which plate has not been surrendered to the department, shall not be reissued until one year after its last stated expiration date. (b) Except as provided in section 16.7(b) of this Part, a special number plate which has been surrendered to or replaced by the department shall not be reissued until one year from: (1) the expiration of the first year of the two-year registration period if the plats is surrendered or replaced within the first year; or (2) the expiration of the second year of the two-year registration period if the plate is surrendered or replaced during the second year. However, if the plate is requested by the person who had such plate replaced by the department or who surrendered the same, such plate may be reissued immediately, provided that the plate is available for issuance. This subdivision shall not apply to plates in reserved series, which may be reassigned immediately. 15 CRR-NY 16.6 Current through March 15, 2024
section | https://govt.westlaw.com/nycrr/Document/I50476140cd1711dda432a117e6e0f345?viewType=FullText&originationContext=documenttoc&transitionType=CategoryPageItem&contextData=%28sc.Default%29 | s 16.7 Lost, stolen, mutilated or destroyed plates. | 15 CRR-NY 16.7 | 15 CRR-NY 16.7 15 CRR-NY 16.7 16.7 Lost, stolen, mutilated or destroyed plates. (a) If one plate of a set of special number plates is lost, stolen, mutilated or destroyed, the holder thereof shall, upon request, be issued a duplicate set of special number plates. (Standard series plates shall be issued to the applicant for use until the duplicate set is available.) (b) If both plates of a set of special number plates are lost, stolen, mutilated or destroyed, such plates shall not be reissued until one year from their last stated expiration date. 15 CRR-NY 16.7 Current through March 15, 2024
section | https://govt.westlaw.com/nycrr/Document/I50476143cd1711dda432a117e6e0f345?viewType=FullText&originationContext=documenttoc&transitionType=CategoryPageItem&contextData=%28sc.Default%29 | s 16.8 Transfer. | 15 CRR-NY 16.8 | 15 CRR-NY 16.8 15 CRR-NY 16.8 16.8 Transfer. Special number plates assigned to a vehicle may, in the discretion of the commissioner, be transferred to any person one year after the expiration date of the registration, or to any person within one year after the expiration date of the registration with the permission of the prior registrant or his estate. Nothing contained herein shall be construed to give any person a property right to a special number plate. 15 CRR-NY 16.8 Current through March 15, 2024
section | https://govt.westlaw.com/nycrr/Document/I50476146cd1711dda432a117e6e0f345?viewType=FullText&originationContext=documenttoc&transitionType=CategoryPageItem&contextData=%28sc.Default%29 | s 16.9 Renewals. | 15 CRR-NY 16.9 | 15 CRR-NY 16.9 15 CRR-NY 16.9 16.9 Renewals. The registrant of a vehicle to which a special number plate has been assigned shall have the right to renew such registration, within one year of the expiration thereof, and to retain such special number plate, unless otherwise barred by statute or by this Part. 15 CRR-NY 16.9 Current through March 15, 2024
section | https://govt.westlaw.com/nycrr/Document/I50476149cd1711dda432a117e6e0f345?viewType=FullText&originationContext=documenttoc&transitionType=CategoryPageItem&contextData=%28sc.Default%29 | s 16.10 Special plates obtained by dealers. | 15 CRR-NY 16.10 | 15 CRR-NY 16.10 15 CRR-NY 16.10 16.10 Special plates obtained by dealers. Whenever a dealer obtains or orders a special or distinctive plate for the purchaser of a motor vehicle, pursuant to Vehicle and Traffic Law section 403-b, the department shall issue a credit to such purchaser for any number plates or other temporary or interim plates issued in advance of the receipt of the special or distinctive plate. 15 CRR-NY 16.10 Current through March 15, 2024
section | https://govt.westlaw.com/nycrr/Document/I50490edacd1711dda432a117e6e0f345?viewType=FullText&originationContext=documenttoc&transitionType=CategoryPageItem&contextData=%28sc.Default%29 | 15 CRR-NY I D 52 Notes | 15 CRR-NY I D 52 Notes | 15 CRR-NY I D 52 Notes 15 CRR-NY I D 52 Notes (Statutory authority: Vehicle and Traffic Law, §§ 215, 375 [subd. 18-a[) Current through March 15, 2024
section | https://govt.westlaw.com/nycrr/Document/Ibb05742eebf311dda772d657453a78af?viewType=FullText&originationContext=documenttoc&transitionType=CategoryPageItem&contextData=%28sc.Default%29 | 15 CRR-NY I D 52 Refs | 15 CRR-NY I D 52 Refs | 15 CRR-NY I D 52 Refs 15 CRR-NY I D 52 Refs Current through March 15, 2024
section | https://govt.westlaw.com/nycrr/Document/I50490eddcd1711dda432a117e6e0f345?viewType=FullText&originationContext=documenttoc&transitionType=CategoryPageItem&contextData=%28sc.Default%29 | s 52.1 Introduction. | 15 CRR-NY 52.1 | 15 CRR-NY 52.1 15 CRR-NY 52.1 52.1 Introduction. Subdivision 18-a of section 375 of the Vehicle and Traffic Law requires that every motor vehicle registered in this State and manufactured or assembled after June 30, 1965, and designated as a 1966 or subsequent year model, shall be equipped with a vehicular traffic hazard warning device approved by the commissioner. For the purposes of this Part, such a device shall be a separate, driver controlled unit which causes the front and rear directional signals to flash simultaneously as a vehicular traffic hazard warning. 15 CRR-NY 52.1 Current through March 15, 2024
section | https://govt.westlaw.com/nycrr/Document/I50490ee0cd1711dda432a117e6e0f345?viewType=FullText&originationContext=documenttoc&transitionType=CategoryPageItem&contextData=%28sc.Default%29 | s 52.2 Specifications and requirements. | 15 CRR-NY 52.2 | 15 CRR-NY 52.2 15 CRR-NY 52.2 52.2 Specifications and requirements. Such device must meet the following requirements: (a) It must operate independently of the ignition switch. (b) It must either operate independently of the turn signal unit, or if it is combined with that unit its method of operation must be different from that unit. (c) It must be installed so that it uses the turn signal lights as the hazard warning lights. (d) It must have a pilot indicator light which flashes only when the device is in use. (e) A turn signal indicator having two separate pilot indicators may be used as the pilot hazard warning indicator, and this would not be considered as being contrary to the foregoing subdivision. Both indicators must flash simultaneously. (f) In all other cases, a separate flashing indicator must be used, and it must be red in color and at least equivalent in size to a one-half inch diameter circle. (g) The flasher must be able to flash at least two of the remaining bulbs if one or more bulbs fail. (h) The flasher must be a variable load flasher or one which accomplishes the same function as a variable load flasher. 15 CRR-NY 52.2 Current through March 15, 2024
section | https://govt.westlaw.com/nycrr/Document/I50490ee3cd1711dda432a117e6e0f345?viewType=FullText&originationContext=documenttoc&transitionType=CategoryPageItem&contextData=%28sc.Default%29 | s 52.3 Requirements for installation. | 15 CRR-NY 52.3 | 15 CRR-NY 52.3 15 CRR-NY 52.3 52.3 Requirements for installation. Installation of vehicular traffic hazard warning devices shall be made in accordance with the manufacturer's specifications and directions. 15 CRR-NY 52.3 Current through March 15, 2024
section | https://govt.westlaw.com/nycrr/Document/I50490ee6cd1711dda432a117e6e0f345?viewType=FullText&originationContext=documenttoc&transitionType=CategoryPageItem&contextData=%28sc.Default%29 | s 52.4 Procedure for securing approval. | 15 CRR-NY 52.4 | 15 CRR-NY 52.4 15 CRR-NY 52.4 52.4 Procedure for securing approval. (a) A sample of the vehicular traffic hazard warning device, including instructions for installing, shall be shipped, postage prepaid, to the Commissioner of Motor Vehicles, Albany, New York, together with a certificate and report of testing results from any unbiased laboratory acceptable to the commissioner, that such device meets the requirements of this Part. (b) In lieu of approval under subdivision (a) of this section, approval shall be deemed to be granted upon the receipt by the Commissioner of Motor Vehicles of a certificate of equipment approval issued by the American Association of Motor Vehicle Administrators to the Commissioner of Motor Vehicles, Bureau of Technical Assessment, Empire State Plaza, Albany, N.Y. 12228. 15 CRR-NY 52.4 Current through March 15, 2024
section | https://govt.westlaw.com/nycrr/Document/I50490ee9cd1711dda432a117e6e0f345?viewType=FullText&originationContext=documenttoc&transitionType=CategoryPageItem&contextData=%28sc.Default%29 | s 52.5 Changes in approval requirements. | 15 CRR-NY 52.5 | 15 CRR-NY 52.5 15 CRR-NY 52.5 52.5 Changes in approval requirements. The Commissioner of Motor Vehicles in his discretion reserves the right to alter or change the specifications or to require additional or supplementary tests at any time. If any such test discloses any unwarranted deviation in material, design, construction or performance, the commissioner may revoke the approval. 15 CRR-NY 52.5 Current through March 15, 2024
section | https://govt.westlaw.com/nycrr/Document/I5046ec0acd1711dda432a117e6e0f345?viewType=FullText&originationContext=documenttoc&transitionType=CategoryPageItem&contextData=%28sc.Default%29 | s 6.1 Introduction. | 15 CRR-NY 6.1 | 15 CRR-NY 6.1 15 CRR-NY 6.1 6.1 Introduction. Article 19-A was enacted to further highway safety by creating standards for the qualification of bus drivers. A person shall not be permitted to operate a bus unless he or she is qualified as provided in the article and this Part promulgated thereunder. This Part implements the purpose of article 19-A. It is not intended to be construed to nullify any contractual agreements between a motor carrier and its employees which are not in conflict with the law or this Part. This Part provides a comprehensive guide to enable a motor carrier to comply with the requirements of article 19-A. 15 CRR-NY 6.1 Current through March 15, 2024
section | https://govt.westlaw.com/nycrr/Document/I5046ec0dcd1711dda432a117e6e0f345?viewType=FullText&originationContext=documenttoc&transitionType=CategoryPageItem&contextData=%28sc.Default%29 | s 6.2 Definitions. | 15 CRR-NY 6.2 | 15 CRR-NY 6.2 15 CRR-NY 6.2 6.2 Definitions. The following definitions shall apply to this Part: (a) Bus. *Bus* shall mean every motor vehicle owned, leased, rented or otherwise controlled by a motor carrier which: (1) is a school bus as defined in subdivision (b) of this section; (2) is required to obtain approval to operate in the State as a common or contract carrier of passengers by motor vehicle from the New York State Department of Transportation, or the U.S. Department of Transportation or the Interstate Commerce Commission; (3) is regulated as a bus line by a city that has adopted an ordinance, local law or charter to regulate or franchise bus line operations pursuant to section 80(4) of the New York State Transportation Law; (4) is regulated as a van service or other common carrier of passengers by motor vehicle covered under article 7 of the New York State Transportation Law by a city with a population of over one million pursuant to an ordinance or local law adopted pursuant to section 80(5) of the New York State Transportation Law; or (5) is operated by a transit authority or municipality and is used to transport persons for hire. Provided, however, that *bus* shall not mean an authorized emergency vehicle operated in the course of an emergency, or a motor vehicle used in the transportation of agricultural workers to and from their place of employment. (Note: Whenever the term *bus* is used in this Part, it shall refer to the above definition of a *bus*.) (b) School bus. *School bus* shall mean every motor vehicle which: (1) is owned by a public or governmental agency or private school and operated for the transportation of pupils, children of pupils, teachers and other persons acting in a supervisory capacity, to or from school or school activities or privately owned and operated for compensation for the transportation of pupils, children of pupils, teachers and other persons acting in a supervisory capacity to or from school or school activities; or (2) has a seating capacity of 11 or more adult passengers in addition to the driver, and which is used for the transportation of persons under the age of 21 or persons of any age who are mentally or physically disabled to a place of vocational, academic or religious instruction or religious service including nursery schools, day care centers and camps; (3) however, the term *school bus* shall not include a bus operated by a motor carrier subject to the motor carrier regulations of the United States Department of Transportation, which occasionally transports pupils or persons of any age who are mentally and/or physically disabled, who are not residents of this State on chaperoned chartered trips in New York State. (c) Seating capacity. For the purpose of this Part, seating capacity of any vehicle shall be determined each time the vehicle is being operated. *Seating capacity* shall be the greater of the number of passengers, other than the driver, using either designed adult passenger capacity or actual passenger usage criteria. Designed adult passenger capacity shall be based on 16 seat inches per passenger for seats accommodating one or two passengers and 17 seat inches per passenger on a bench-type seat accommodating three or more passengers. (d) Driver. *Driver* or *bus driver* shall mean every person: (1) who is self-employed and drives a bus for hire or profit; or (2) who is employed by a motor carrier and operates a bus owned, leased or rented by such employer; provided, however, bus driver shall not include those persons who: (i) are engaged in the maintenance, repair or garaging of such buses and in the course of their duties must incidentally drive a bus without passengers; or (ii) are volunteer school bus drivers as defined in subdivision (t) of this section. (e) Motor carrier. *Motor carrier* shall mean any person, corporation, municipality, or entity, public or private, who directs one or more bus drivers and who operates a bus wholly within or partly within and partly without this State in connection with the business of transporting passengers for hire or in the operation or administration of any business, or place of vocational, academic or religious instruction or religious service for persons under the age of 21 or persons of any age who are mentally or physically disabled including nursery schools, day care centers and camps, or public agency, except such out-of-state public or governmental operators who may be exempted from the provisions of this Part pursuant to section 6.14 of this Part. *Motor carrier* shall also mean: (1) one who operates under an authority leased from another corporation or business; or (2) any corporation or business which has authority to operate under USDOT, ICC or NYSDOT rules who may lease or sell such authority; and (3) *motor carrier* shall not mean an out-of-state public or governmental operator or any corporation or business which has authority to operate under USDOT, ICC or NYSDOT rules or who has leased or sold such authority. (f) Intoxicating liquor. *Intoxicating liquor* shall mean and include, alcohol, spirits, liquor, wine, beer and cider having alcoholic content. (g) Drug. *Drug* shall mean any substance listed in section 3306 of the Public Health Law not dispensed or consumed pursuant to a lawful prescription. (h) Controlled substance. *Controlled substance* shall mean any substance listed in section 3306 of the Public Health Law not dispensed or consumed pursuant to lawful prescription. (i) Regular observation. *Regular observation* shall mean an observation of a bus driver's performance within a consecutive 12-month period by the Department of Motor Vehicles certified 19-A examiner. (j) Defensive driving performance. *Defensive driving performance* shall mean a demonstrated ability to safely operate the vehicle while employing accident avoidance techniques as determined by a certified 19-A examiner. (k) Certified examiner. *Certified examiner* shall mean an individual who has met the eligibility requirements of section 6.13 of the Part and is certified by the Department of Motor Vehicles. Such certified examiner duties include the testing and evaluation of drivers as required by the biennial written/oral examination; as well as the biennial behind-the-wheel road test and the annual defensive driving performance procedures set forth in this Part. In addition, *certified examiners* shall mean competent supervisory employees, supervisory personnel and competent employees of an outside supervisory agency if such individuals have met the requirements of, and have been certified in accordance with, section 6.13 of this Part. (l) Biennial. *Biennial* shall mean a consecutive 24-month period. (m) Written or oral examinations. *Written or oral examinations* shall mean examinations conducted in accordance with instructions, and procedures as set forth in section 6.12 of this Part. (n) Medical examination. *Medical examination* shall mean a physical examination given by a physician, physician assistant or a nurse practitioner as set forth in section 6.10 of this Part. (o) Road test examination. *Road test examination* shall mean an examination as set forth in section 6.11 of this Part given by an individual certified by the Department of Motor Vehicles as set forth in section 6.13 of this Part. (p) Transportation for hire. *Transportation for hire* shall mean transportation of passengers for which monies are paid to the motor carrier for the transportation service provided. It shall not include transportation of passengers by a person operating his or her own vehicle with a seating capacity of 10 or less adults where the only payment made to such person is a mileage fee intended to cover the actual cost of such operation, nor shall it include a parent transporting only his or her child. (q) School. *School* shall refer to public and private elementary and secondary schools or a place of vocational, academic or religious instruction or service, including a nursery school, day care center, or camp for persons under the age of 21, or persons of any age who are mentally or physically disabled. Provided, however, a school shall not include a college, university or a post- secondary institution. (r) Conditional bus driver. *Conditional bus driver* shall mean a driver who has been hired by a motor carrier and reported to the Department of Motor Vehicles, Bus Driver Certification Unit and is undergoing a driver qualification review. (s) School bus driver. *School bus driver* shall mean every driver who operates a school bus as defined in subdivision (b) of this section. (t) Volunteer school bus driver. *Volunteer school bus driver* shall mean every person who occasionally transports passengers to and from extracurricular activities sponsored by a school or religious organization fewer than 30 days per calendar year and where such driving is unpaid and incidental to any terms or contract of hire. It shall not include an individual who transports passengers in a bus as defined by subdivisions (a) and (b) of this section in accordance with his or her contract of hire or terms of employment over a scheduled route which involves the receiving and discharging of passengers on any road, highway, public or private street, or driveway. A volunteer may be a teacher, coach, minister, or parent, etc., but may not be anyone who is employed on a full-time, substitute, replacement, or fill-in basis as a self-employed driver or as a driver for a contract carrier. (u) *Accident* shall include any accident with another vehicle, object or person, which occurs in this State or elsewhere, in which any person is killed or injured, or in which damage to the property of any one person, including the operator, in excess of $1,500 is sustained, or in which damage in excess of $2,500 is sustained, or in which damage in excess of $2,500 is sustained to any bus as defined in section 104 of the Vehicle and Traffic Law; provided, however, that accidents occurring outside this State shall not be recorded on the driver's license record. *Bus* is defined in section 104 as, “every motor vehicle having a seating capacity of 15 or more passengers in addition to the driver and used for the transportation of persons.” (v) For the purposes of this Part, the following terms shall mean as described: (1) the *BDU* shall mean the New York State Department of Motor Vehicles Bus Driver Unit; (2) *CDL* shall mean commercial driver's license; (3) *DCJS* shall mean the New York State Division of Criminal Justice Services; (4) *DMV* shall mean the New York State Department of Motor Vehicles; (5) *FBI* shall mean the United States Federal Bureau of Investigation; (6) *USDOT* shall mean the United States Department of Transportation; (7) *DOT* shall mean the New York State Department of Transportation; and (8) *SED* shall mean the New York State Education Department. (w) An *electronic carrier* shall mean a motor carrier that transmits information, required by this Part, electronically to the BDU in a manner prescribed by the BDU. 15 CRR-NY 6.2 Current through March 15, 2024
section | https://govt.westlaw.com/nycrr/Document/I504e663bcd1711dda432a117e6e0f345?viewType=FullText&originationContext=documenttoc&transitionType=CategoryPageItem&contextData=%28sc.Default%29 | 15 CRR-NY I E 70 Notes | 15 CRR-NY I E 70 Notes | 15 CRR-NY I E 70 Notes 15 CRR-NY I E 70 Notes (Statutory authority: Vehicle and Traffic Law, §§ 215[a], 375[45]) Current through March 15, 2024
section | https://govt.westlaw.com/nycrr/Document/I504e663ecd1711dda432a117e6e0f345?viewType=FullText&originationContext=documenttoc&transitionType=CategoryPageItem&contextData=%28sc.Default%29 | s 70.1 Introduction. | 15 CRR-NY 70.1 | 15 CRR-NY 70.1 15 CRR-NY 70.1 70.1 Introduction. The Legislature has determined that vehicles using alternative fuel sources, such as propane, compressed natural gas, liquid petroleum gas, etc., constitute a danger to firefighters if said vehicles catch on fire. A reflective placard will warn firefighters of the danger so that they may react properly. 15 CRR-NY 70.1 Current through March 15, 2024
section | https://govt.westlaw.com/nycrr/Document/I504e6641cd1711dda432a117e6e0f345?viewType=FullText&originationContext=documenttoc&transitionType=CategoryPageItem&contextData=%28sc.Default%29 | s 70.2 Definition. | 15 CRR-NY 70.2 | 15 CRR-NY 70.2 15 CRR-NY 70.2 70.2 Definition. *Hydrocarbon gas* means a combustible organic gas containing only carbon and hydrogen. *Hyrdrocarbon gas* includes propane, compressed natural gas, liquified petroleum gas, methane or any chemically similar gas, but does not include gasoline or diesel fuel. 15 CRR-NY 70.2 Current through March 15, 2024
section | https://govt.westlaw.com/nycrr/Document/I504e6644cd1711dda432a117e6e0f345?viewType=FullText&originationContext=documenttoc&transitionType=CategoryPageItem&contextData=%28sc.Default%29 | s 70.3 Placard required. | 15 CRR-NY 70.3 | 15 CRR-NY 70.3 15 CRR-NY 70.3 70.3 Placard required. Every motor vehicle registered in New York that is powered by a hydrocarbon gas fuel shall bear a placard which meets the standards set forth in section 70.4 of this Part. This shall apply regardless of whether the hydrocarbon gas is the primary fuel or is a secondary fuel. 15 CRR-NY 70.3 Current through March 15, 2024
section | https://govt.westlaw.com/nycrr/Document/I504e6647cd1711dda432a117e6e0f345?viewType=FullText&originationContext=documenttoc&transitionType=CategoryPageItem&contextData=%28sc.Default%29 | s 70.4 Placard requirements. | 15 CRR-NY 70.4 | 15 CRR-NY 70.4 15 CRR-NY 70.4 70.4 Placard requirements. (a) Shape. The placard shall be the shape and size of the following diagram: [![Image 1 within 15 CRR-NY 70.4](https://govt.westlaw.com/nycrr/Link/Document/Blob/I6555c020b02511ddb39fdac8ef82d23d.jpg?maxHeight=267&originationContext=document&vr=3.0&rs=cblt1.0&transitionType=DocumentImage&uniqueId=6feb3503-0866-40ee-8cad-3b6dec1bea98&ppcid=06710e01d45e4f88b6c2f31f661d7c55&contextData=(sc.Default))​](https://govt.westlaw.com/nycrr/Link/Document/Blob/I6555c020b02511ddb39fdac8ef82d23d.jpg?originationContext=document&vr=3.0&rs=cblt1.0&transitionType=DocumentImage&uniqueId=6feb3503-0866-40ee-8cad-3b6dec1bea98&ppcid=06710e01d45e4f88b6c2f31f661d7c55&contextData=(sc.Default)) (b) The square. The background of the square shall be red. In the upper third of the square, in red and white, shall be a picture of compressed gas burning. In the center third of the square, in red letters on a white background shall be the identification number required by the Department of Transportation on a placard on a truck transporting large quantities of the hydrocarbon gas being used for propulsion. The correct numbers are: propane - 1978, compressed natural gas - 1971, liquified petroleum gas - 1075, methane - 1971. However, the number 1075 may be used for any placard. The lower third of the square shall contain the number 2, which is the United Nations class number for gases. (c) The rectangle. The background of the rectangle shall be white. In black letters shall appear the source or sources of propulsion for the vehicle such as propane, liquefied petroleum gas or methane. (d) The placard shall be reflectorized. (e) The placard shall be constructed of materials that will not fade or wash away when exposed to the elements. 15 CRR-NY 70.4 Current through March 15, 2024
section | https://govt.westlaw.com/nycrr/Document/I504e8d12cd1711dda432a117e6e0f345?viewType=FullText&originationContext=documenttoc&transitionType=CategoryPageItem&contextData=%28sc.Default%29 | s 70.5 Placard placement. | 15 CRR-NY 70.5 | 15 CRR-NY 70.5 15 CRR-NY 70.5 70.5 Placard placement. A placard shall be placed on the extreme left side (usual driver side) of the rear facing portion of the rear bumper. If a vehicle lacks a bumper, the placard shall be mounted at least 15 inches, but not more than 30 inches, above the ground near the left side (usual driver side) of the rear of the vehicle. A vehicle may have additional placards. 15 CRR-NY 70.5 Current through March 15, 2024
section | https://govt.westlaw.com/nycrr/Document/I504e8d15cd1711dda432a117e6e0f345?viewType=FullText&originationContext=documenttoc&transitionType=CategoryPageItem&contextData=%28sc.Default%29 | s 70.6 [Repealed] | 15 CRR-NY 70.6 | 15 CRR-NY 70.6 15 CRR-NY 70.6 70.6 [Repealed] 15 CRR-NY 70.6 Current through March 15, 2024
section | https://govt.westlaw.com/nycrr/Document/I50469df9cd1711dda432a117e6e0f345?viewType=FullText&originationContext=documenttoc&transitionType=CategoryPageItem&contextData=%28sc.Default%29 | 15 CRR-NY I A 2 Notes | 15 CRR-NY I A 2 Notes | 15 CRR-NY I A 2 Notes 15 CRR-NY I A 2 Notes (Statutory authority: Vehicle and Traffic Law, §§ 215, 501[4][c]) Current through March 15, 2024
section | https://govt.westlaw.com/nycrr/Document/Ibb05260debf311dda772d657453a78af?viewType=FullText&originationContext=documenttoc&transitionType=CategoryPageItem&contextData=%28sc.Default%29 | 15 CRR-NY I A 2 Refs | 15 CRR-NY I A 2 Refs | 15 CRR-NY I A 2 Refs 15 CRR-NY I A 2 Refs Current through March 15, 2024
section | https://govt.westlaw.com/nycrr/Document/I50469dfccd1711dda432a117e6e0f345?viewType=FullText&originationContext=documenttoc&transitionType=CategoryPageItem&contextData=%28sc.Default%29 | s 2.1 Approval of instructors. | 15 CRR-NY 2.1 | 15 CRR-NY 2.1 15 CRR-NY 2.1 2.1 Approval of instructors. (a) Approval shall not be granted for any driver education course where the instructor receives any fee directly from a student. (b) Instructors must have been continuously licensed for a period of at least two years immediately preceding approval of an application. (1) If during such period a person was licensed in another jurisdiction, an abstract of the driving record for such period must also be attached to the instructor's application showing the driving record from the licensing agency of the jurisdiction in which he was so licensed. (2) Instructors whose address on application differs from address on license must make notation of address as appearing on license for purpose of searching department files for verification. (c) The driving record of an instructor must be such as to indicate that he is qualified to operate a motor vehicle upon the highways with safety. Final approval is contingent upon Department of Motor Vehicles' approval of applicant's driving record. Applicant must list all accidents and convictions. Failure to do so may result in rejection of application. (d) Obtain applications for instructor from the State Education Department. (e) [*Reserved*] (f) After approval of application, an instructor's certificate (form MV-283) will be mailed to the current address on the Department of Motor Vehicles' driver license file for the applicant. Form MV-283 must be carried at all times while giving behind-the-wheel instruction. (g) Forms MV-283 will be issued on a statewide basis rather than for any designated school. 15 CRR-NY 2.1 Current through March 15, 2024
section | https://govt.westlaw.com/nycrr/Document/I50469dffcd1711dda432a117e6e0f345?viewType=FullText&originationContext=documenttoc&transitionType=CategoryPageItem&contextData=%28sc.Default%29 | s 2.2 Instruction vehicles. | 15 CRR-NY 2.2 | 15 CRR-NY 2.2 15 CRR-NY 2.2 2.2 Instruction vehicles. (a) All motor vehicles used for instruction purposes must be dual-controlled and equipped in accordance with the requirements of the Vehicle and Traffic Law. (b) No motor vehicle used for instruction purposes shall be used in any area designated by the commissioner as a road test area. (c) All motor vehicles used for instruction purposes must display a sign or signs containing the words “STUDENT DRIVER” in letters no less than two inches in height and one-fourth inch stroke, against a background of a contrasting color, visible from both the front and the rear, and not obstructed by any other sign. The sign must contain all the letters of the words “STUDENT DRIVER”. The sign or signs may be one two-faced roof sign, or two roof signs, or a sign on the front and a sign on the rear, or front and rear bumper stickers. The sign may be either permanent or removable. The sign may contain advertising material. 15 CRR-NY 2.2 Current through March 15, 2024
section | https://govt.westlaw.com/nycrr/Document/I50469e02cd1711dda432a117e6e0f345?viewType=FullText&originationContext=documenttoc&transitionType=CategoryPageItem&contextData=%28sc.Default%29 | s 2.3 Student requirements. | 15 CRR-NY 2.3 | 15 CRR-NY 2.3 15 CRR-NY 2.3 2.3 Student requirements. (a) Students must pass vision, knowledge and traffic sign and symbol tests given by the instructor before commencing the instructions. These tests shall be equivalent to tests given by the Department of Motor Vehicles. (b) Students must not have any physical or mental handicap which would interfere with the safe operation of a motor vehicle. If in doubt, make inquiry of this department. (c) Students must be at least 16 years of age. (1) The Vehicle and Traffic Law requires that a person must be at least 16 years of age in order to legally operate a motor vehicle upon the highways of New York State. (2) Under regulations established jointly by the Department of Motor Vehicles and State Education Department, students who are to be enrolled in driver education classes may not be given behind-the-wheel instruction until 16 years of age and must be 16 years of age on or before the following dates: (i) September 15th for those enrolling in the fall semester course; (ii) February 2nd for those enrolling in the spring semester course. (3) Schools which during the regular school year offer approved high school or college driver education courses that are not operated on a semester basis must apply to the State Education Department for specific dates on which students must be 16 for entrance in the course. Such letters should be mailed at least three weeks prior to beginning of courses and should indicate when course begins, how long it will continue, and how time requirements are to be met. (4) No exceptions will be granted to the requirements set forth in this section. 15 CRR-NY 2.3 Current through March 15, 2024
section | https://govt.westlaw.com/nycrr/Document/I50469e05cd1711dda432a117e6e0f345?viewType=FullText&originationContext=documenttoc&transitionType=CategoryPageItem&contextData=%28sc.Default%29 | s 2.4 Issuance of student certificates. | 15 CRR-NY 2.4 | 15 CRR-NY 2.4 15 CRR-NY 2.4 2.4 Issuance of student certificates. (a) The superintendent, principal, or chief administrative officer must, if student certificates are desired, submit a complete list of names of all students expected to complete the course successfully. This request should be on forms prepared and furnished by the State Education Department. This form must contain the names, addresses and dates of birth of all students whose names appear on the list, also the number of hours of classroom instruction, the number of hours of in-car observation, and the number of hours of behind-the-wheel instruction. This list must not contain “nicknames” or abbreviated names. Motor vehicle issuing offices will not honor student certificate (form MV-285) when holder applies for license unless proper name appears on form MV-285. This list should be forwarded approximately four to six weeks prior to close of semester to the Driver Education Unit, Department of Motor Vehicles, Swan Street Building, South Mall, Albany, NY 12228. (b) A student certificate (form MV-285) will be forwarded by the department for each student listed. Forms MV-285 will be blank and must be prepared by the school for the superintendent, principal, or chief administrative officer to countersign preparatory to distribution to students. Numbering of forms MV-285 may begin with number 1 each semester or may run continuously from semester to semester, at discretion of the school. (c) After student certificates (form MV-285) have been completed, numbered and issued, the following information must be added to the original request which was returned to the school with the blank certificates from the department: (1) number on form MV-285 issued to each student; (2) passing grade of each student; (3) the name of any student failing to complete the course shall be crossed off the list and unused form MV-285 returned with final report to the department; (4) fill in date of issuance of forms MV-285 in proper space on form; (5) return form with unused forms MV-285, voided or spoiled forms MV-285 to the driver education unit, Albany, for filing. (d) Failure to return this list will be grounds for refusal of any student certificates until compliance has been made with this procedure. 15 CRR-NY 2.4 Current through March 15, 2024
section | https://govt.westlaw.com/nycrr/Document/I50469e08cd1711dda432a117e6e0f345?viewType=FullText&originationContext=documenttoc&transitionType=CategoryPageItem&contextData=%28sc.Default%29 | s 2.5 Effect of student certificate. | 15 CRR-NY 2.5 | 15 CRR-NY 2.5 15 CRR-NY 2.5 2.5 Effect of student certificate. (a) A student presenting a student certificate to the department within two years after issuance shall not be required to pass the written test and traffic sign and symbol tests in applying for a license. However, the passing of the road test and vision test shall remain a requirement. (b) To be exempt from the written and traffic sign and symbol tests, the student certificate (form MV-285) must be presented at time of tests. (1) Any student between the ages of 16 and 17 may file an application for a class DJ license provided a parent or guardian signs the statement of consent on the application. For exemption from the written and traffic sign tests, form MV-285 must be shown as stated in the preceding paragraph. (2) Any student who has reached his 17th birthday, but has not attained the age of 18, may obtain a class D license. If the student already holds a class DJ license, he must surrender the Class DJ license and the student certificate (form MV-285) to the Department of Motor Vehicles. After filing proper forms, a class D driver's license will be issued upon payment of the proper fee. The fact that a student possesses form MV-285 and a class DJ license, although 17 years of age, will not exempt the student from the provisions of the class DJ restrictions. Any student not holding a class DJ license at the age of 17 may file an application for a class D license, surrender form MV-285, pay proper fee and must successfully pass the vision test and driving test. The holder of a class D license at the age of 17 may legally operate a motor vehicle any place in the State of New York and such operation is legal at any hour, day or night, without the holder of the license being accompanied by a licensed driver 18 years of age or over, or a parent, guardian or one *in loco parentis* to the licensee. (3) Any student 18 years of age or over desiring a license, by filing proper application, may obtain a class D license after passing the road test and vision test. (c) The procedural provisions of subdivision (b) of this section relating to the change from a class DJ to a class D driver's license would also apply to the change from a class MJ to a class M driver's license if applicable. 15 CRR-NY 2.5 Current through March 15, 2024
section | https://govt.westlaw.com/nycrr/Document/I50469e0bcd1711dda432a117e6e0f345?viewType=FullText&originationContext=documenttoc&transitionType=CategoryPageItem&contextData=%28sc.Default%29 | s 2.6 Duplicate student certificates. | 15 CRR-NY 2.6 | 15 CRR-NY 2.6 15 CRR-NY 2.6 2.6 Duplicate student certificates. (a) Any student losing student certificate (form MV-285), or when mutilation requires replacement, may obtain a duplicate by having the superintendent, principal or chief administrative officer of the school verify to the driver education unit in Albany the date course was completed, the student's name and address and number of form MV-285 issued originally. Duplicate forms MV-285 must be issued by driver education unit, Department of Motor Vehicles, only. (b) Student certificate (form MV-285) is evidence of the successful completion of the high school driver education course. After form MV-285 has been surrendered to the Department of Motor Vehicles, in order to obtain a Class D (or Class M, if applicable) license at the age of 17, a duplicate form MV-285 will not be issued by this department. Any attempt to obtain a duplicate form MV-285 after surrender of the original may result in suspension or revocation of a driver's license. (c) Student certificates (form MV-285) must not be used as evidence to insurance companies for purpose of obtaining reduction in insurance rate because of successful completion of a driver education course. If form MV-285 is used for this purpose and not returned by the insurance company, do not request a duplicate form MV-285 from the department since it will be refused. Evidence for insurance reduction must be furnished by the high school or college in which the course was completed, on school letterhead giving required information and signed by proper authority. 15 CRR-NY 2.6 Current through March 15, 2024
section | https://govt.westlaw.com/nycrr/Document/I50469e0ecd1711dda432a117e6e0f345?viewType=FullText&originationContext=documenttoc&transitionType=CategoryPageItem&contextData=%28sc.Default%29 | s 2.7 Summer school. | 15 CRR-NY 2.7 | 15 CRR-NY 2.7 15 CRR-NY 2.7 2.7 Summer school. (a) Any school desiring approval for summer school course must request necessary forms from the Education Department. Approval for summer school will not be forthcoming from the Commissioner of Motor Vehicles. Course of study approval from the Education Department will be received, notice of which will be forwarded to the Department of Motor Vehicles by the Education Department for record. (b) Instructors in summer school courses will not be issued new instructor's certificate (form MV-283) for summer school assignment. The approval for the regular school year, whether the same or different school, will suffice. An approval, however, is necessary where instructor is interested in giving summer school driver education instruction only and not during regular school year. (c) Rules and regulations established for the regular school year shall apply for enrollment and obtaining student certificates (form MV-285) except as follows: (1) Students enrolling in summer school courses must be 16 years of age on or before the fifth day of the beginning of the course, providing the course starts immediately after close of regular school session. If the course does not begin until after July 1st, the student must be 16 years of age on or before the 1st day of July. (2) Requests for form MV-285 should be made three weeks prior to the close of session. Follow instructions outlined in subdivision (a) of section 2.4 of this Part, of procedure governing issuance of form MV-285 to students. 15 CRR-NY 2.7 Current through March 15, 2024
section | https://govt.westlaw.com/nycrr/Document/I50469e11cd1711dda432a117e6e0f345?viewType=FullText&originationContext=documenttoc&transitionType=CategoryPageItem&contextData=%28sc.Default%29 | s 2.8 [Renumbered] | 15 CRR-NY 2.8 | 15 CRR-NY 2.8 15 CRR-NY 2.8 2.8 [Renumbered] 15 CRR-NY 2.8 Current through March 15, 2024
section | https://govt.westlaw.com/nycrr/Document/I504f2967cd1711dda432a117e6e0f345?viewType=FullText&originationContext=documenttoc&transitionType=CategoryPageItem&contextData=%28sc.Default%29 | 15 CRR-NY I F 80 Notes | 15 CRR-NY I F 80 Notes | 15 CRR-NY I F 80 Notes 15 CRR-NY I F 80 Notes (Statutory authority: Vehicle and Traffic Law, §§ 215[a], 1692[2], 1693[9], 1695[8], 1696[1][d][ii], [5], 1698[3], 1699[2]) Current through March 15, 2024
section | https://govt.westlaw.com/nycrr/Document/Ie173a2186d3711e78ad3a53ec6b29e54?viewType=FullText&originationContext=documenttoc&transitionType=CategoryPageItem&contextData=%28sc.Default%29 | s 80.1 Introduction. | 15 CRR-NY 80.1 | 15 CRR-NY 80.1 15 CRR-NY 80.1 80.1 Introduction. Chapter 59 of the Laws of 2017 authorizes the operation of Transportation Network Companies in New York State. This section sets forth the responsibilities and requirements for such companies, their drivers and the Department of Motor Vehicles. 15 CRR-NY 80.1 Current through March 15, 2024
section | https://govt.westlaw.com/nycrr/Document/Ie173a21b6d3711e78ad3a53ec6b29e54?viewType=FullText&originationContext=documenttoc&transitionType=CategoryPageItem&contextData=%28sc.Default%29 | s 80.2 Definitions. | 15 CRR-NY 80.2 | 15 CRR-NY 80.2 15 CRR-NY 80.2 80.2 Definitions. The terms used in this section shall have the same meaning as such terms are defined in article I of the Vehicle and Traffic Law, unless otherwise defined in section 1691 of such law. 15 CRR-NY 80.2 Current through March 15, 2024
section | https://govt.westlaw.com/nycrr/Document/Ie173a21e6d3711e78ad3a53ec6b29e54?viewType=FullText&originationContext=documenttoc&transitionType=CategoryPageItem&contextData=%28sc.Default%29 | s 80.3 Application for Transportation Network Company (TNC) license. | 15 CRR-NY 80.3 | 15 CRR-NY 80.3 15 CRR-NY 80.3 80.3 Application for Transportation Network Company (TNC) license. (a) An applicant for a TNC license must complete a form supplied by the department, accompanied by a fee in the amount of $100,000, and any other documentation requested by the department. Thereafter, on an annual basis, the TNC shall complete such form and pay a renewal fee in the amount of $60,000, which shall be paid no later than one year from the date of the approval of the prior application. If the application or renewal application is denied, the department shall retain $10,000 of the fee. (b) No license shall be issued unless the applicant: (1) presents proof it has obtained a group policy in compliance with the financial responsibility requirements of article 44-B of the Vehicle and Traffic Law and section 3455 of the Insurance Law and regulations promulgated by the Superintendent of Financial Services and, if the insurer is an unauthorized insurer, certifies that it has provided a copy thereof to the Superintendent of Financial Services; (2) agrees to affirm on the application for a TNC license that it shall comply with all applicable laws and regulations related to Transportation Network Companies operating in this State. 15 CRR-NY 80.3 Current through March 15, 2024
section | https://govt.westlaw.com/nycrr/Document/Ie173c8e26d3711e78ad3a53ec6b29e54?viewType=FullText&originationContext=documenttoc&transitionType=CategoryPageItem&contextData=%28sc.Default%29 | s 80.4 Insurance requirements. | 15 CRR-NY 80.4 | 15 CRR-NY 80.4 15 CRR-NY 80.4 80.4 Insurance requirements. (a) A TNC driver must maintain an owner’s policy of liability insurance, for any TNC motor vehicle such driver owns, leases, or is otherwise authorized to use, in accordance with article 6 of the Vehicle and Traffic Law, the Insurance Law and regulations promulgated thereunder. (b) A TNC driver, or a TNC on the driver’s behalf through a group policy, must also maintain insurance, for any TNC vehicle such driver owns, leases, or is otherwise authorized to use: (1) with respect to the TNC driver, a policy issued by an authorized New York insurer that provides coverage in satisfaction of the financial responsibility requirements of section 1693 of the Vehicle and Traffic Law and regulations promulgated by the Superintendent of Financial Services; (2) with respect to the TNC, a TNC group policy issued by an authorized New York insurer or procured by a New York licensed excess line broker pursuant to section 2118 of the Insurance Law, and regulations promulgated thereunder, if such coverage is unavailable from an authorized insurer, in satisfaction of the financial responsibility requirements of section 1693 of the Vehicle and Traffic Law and section 3455 of the Insurance Law and regulations promulgated by the Superintendent of Financial Services; or (3) by any combination of insurance provided in accordance with paragraphs (1) and (2) of this subdivision. (c) A TNC driver must carry proof of coverage satisfying article 6 of the Vehicle and Traffic Law and the provisions of subdivision (b) of this section when logged onto a TNC’s digital network but not engaged in a TNC prearranged trip and when engaged in a TNC prearranged trip. Upon request of a law enforcement officer, the TNC driver must be able to produce proof of coverage satisfying article 6 of the Vehicle and Traffic Law, and proof of coverage, on an electronic device, under all TNC group policies and, if applicable, proof of coverage under a policy maintained by the TNC driver used to satisfy the requirements of article 44-B of the Vehicle and Traffic Law. Such proof of coverage must be: (1) the identification card, in accordance with Part 32 of this Title, issued to the TNC driver under an insurance policy satisfying article 6 of the Vehicle and Traffic Law; (2) as displayed on an electronic device, a copy of all applicable certificates or other evidence of insurance, as defined in section 3455(a)(2) of the Insurance Law, issued to the TNC driver under TNC group policies, which shall clearly state that the policy satisfies the financial responsibility requirements of article 44-B of the Vehicle and Traffic Law and, at a minimum shall include the name and contact information for the TNC, the expiration date of the policy, the legal name and National Association of Insurance Commissioners (NAIC) number or International Insurers Department (IID) number of the insurer, the group policy number, the certificate number and name of certificate holder, and local contact information for the group insurer. (d) Group policy notifications to DMV. (1) The TNC shall share any cancellation, non-renewal, or conditional renewal with the department within 10 business days of notification by the insurer(s). In the event the TNC is unable to replace the coverage before the termination date of the policy, the TNC and its drivers shall cease providing rides to the public until such time as it obtains replacement insurance in satisfaction of the financial responsibility requirements of article 44-B. The group policy shall be maintained at all times that the TNC is operating in this State. (2) The TNC shall share any material change or alteration in terms of insurance coverage or replacement of coverage for the group policy with the department within 20 business days of notification by the insurer and within 10 business days of the effective date of new coverage from another insurer. The following information must be shared: name of insurer, policy number, NAIC number, a description of the material change or alteration or replacement of coverage, the effective date of the material change or alteration or replacement of coverage, and ICC code (if the insurer is a New York authorized insurer). If the insurer issuing the group policy is an unauthorized insurer, then the insurer also shall share such information with the Department of Financial Services. (e) A TNC shall not allow a TNC driver to use or operate a TNC vehicle while the TNC driver is logged onto the TNC’s digital network but not engaged in a TNC prearranged trip or while such driver is engaged in a TNC prearranged trip unless such TNC vehicle is properly insured in accordance with the provisions of this section, articles 6 and 44-B of the Vehicle and Traffic Law and section 3455 of the Insurance Law and regulations promulgated by the Superintendent of Financial Services. (f) The department must provide insurance coverage information related to a TNC vehicle that is involved in a motor vehicle accident, as required by section 1695(8) of the Vehicle and Traffic Law. The department may request confirming information from a TNC regarding insurance coverage information related to such a TNC vehicle. Upon such request, the TNC shall provide such insurance information in a manner to be prescribed by the department, but in no event more than five calendar days from the date of the department’s request for such information. 15 CRR-NY 80.4 Current through March 15, 2024
section | https://govt.westlaw.com/nycrr/Document/Ie173c8e56d3711e78ad3a53ec6b29e54?viewType=FullText&originationContext=documenttoc&transitionType=CategoryPageItem&contextData=%28sc.Default%29 | s 80.5 Identification of TNC vehicle. | 15 CRR-NY 80.5 | 15 CRR-NY 80.5 15 CRR-NY 80.5 80.5 Identification of TNC vehicle. (a) A TNC driver shall display a consistent and distinctive trade dress consisting of a removable logo, insignia, or emblem at all times the driver is providing TNC services. The trade dress shall be: (1) sufficiently large and color contrasted so as to be readable during daylight hours at a distance of at least 50 feet; (2) reflective, illuminated, or otherwise patently visible in darkness; and (3) of such a size so as not to obstruct the driver’s view. (b) The trade dress must be displayed on the inside of the vehicle’s front windshield, in the lower right corner. (c) The trade dress must adhere to the windshield so that it can be removed from the windshield when the vehicle is not logged into the transportation company digital network. 15 CRR-NY 80.5 Current through March 15, 2024
section | https://govt.westlaw.com/nycrr/Document/Ie173c8e86d3711e78ad3a53ec6b29e54?viewType=FullText&originationContext=documenttoc&transitionType=CategoryPageItem&contextData=%28sc.Default%29 | s 80.6 Filing of complaints. | 15 CRR-NY 80.6 | 15 CRR-NY 80.6 15 CRR-NY 80.6 80.6 Filing of complaints. (a) A complaint may be filed with the department against a TNC regarding an alleged violation of a licensing requirement pursuant to article 44-b of the Vehicle and Traffic Law or this Part using a form prescribed by the commissioner, which shall be available on the department’s website. At a minimum, the complainant must give his or her name, address, phone number and email address, if available, and a complete description of the nature of the complaint and any supporting documentation. Pursuant to subdivision (c) of this section, a complaint against a TNC driver must be filed with the TNC. (b) If the department requests information from a TNC in order to investigate a complaint, the TNC shall respond to such request within 10 business days. (c) The TNC must establish a complaint procedure that allows passengers to file complaints against a TNC driver, or the TNC, directly with the TNC, through the TNC’s website or mobile application. The TNC may, in its discretion, also receive complaints by other means, such as by phone or regular mail. 15 CRR-NY 80.6 Current through March 15, 2024
section | https://govt.westlaw.com/nycrr/Document/Ie173c8eb6d3711e78ad3a53ec6b29e54?viewType=FullText&originationContext=documenttoc&transitionType=CategoryPageItem&contextData=%28sc.Default%29 | s 80.7 Criminal history background check. | 15 CRR-NY 80.7 | 15 CRR-NY 80.7 15 CRR-NY 80.7 80.7 Criminal history background check. (a) Scope. The TNC, or a third party on the TNC’s behalf, must conduct a criminal background check for all persons applying for a TNC permit. No person shall operate a TNC vehicle until such person is deemed qualified following such background check. Such background check shall be conducted on an annual basis for each TNC driver operating a TNC vehicle. On *an annual basis* shall mean no more than 12 months after the completion of the previous background check. (b) Certification. The TNC, or a third party on the TNC’s behalf, shall conduct the criminal background check for each applicant for a TNC permit in accordance with section 1696(1) of the Vehicle and Traffic Law. The TNC must maintain a record of each background check, subject to audit of the department, pursuant to section 80.8 of this Part, and certify to the department, in its application for a TNC license, that for each applicant for a TNC permit, and a renewal thereof, it has: (1) checked the New York State sex offender registry and the United States Department of Justice national sex offender public website; (2) the applicant’s driving record, which shall mean the driving abstract produced by the department; (3) confirmed that the applicant’s vehicle or vehicles are validly registered and inspected, and that the vehicle is properly insured; (4) confirmed that such driver is at least 19 years of age; (5) has enrolled the TNC driver in the department’s License Event Notification Service (LENS) and, when enrolling a driver in LENS, the TNC must, in addition to the mandatory notifications set forth in section 1696(1)(d)(i) of the Vehicle and Traffic law, select the option upon enrollment in LENS that LENS notify the TNC if the driver’s license is suspended or revoked; and (6) confirmed that the applicant is not disqualified for any of the offenses set forth in section 1699(2)(b) of the Vehicle and Traffic Law or for being on the New York State sex offender registry or United States Department of Justice national sex offender public website. Pursuant to subparagraphs (i) and (ii) of such section, the TNC shall review the applicant’s record for the past three years and seven years, respectively, from the date of application. If the applicant has been incarcerated during such three or seven year period due to the commission of an offense set forth in such section, the three or seven year look-back period shall be extended for an amount equal to the period of incarceration. (c) Dispute of criminal history information. If an applicant for a TNC driver’s permit wishes to dispute criminal conviction information, he or she may do so in accordance with procedures established by the Division of Criminal Justice Services. (d) The TNC shall be responsible for all fees associated with the criminal history background check. (e) The TNC shall maintain true and accurate records of the criminal history background check and maintain proof of compliance with the provisions of this section for a period of no less than six years. 15 CRR-NY 80.7 Current through March 15, 2024
section | https://govt.westlaw.com/nycrr/Document/Ie173c8ee6d3711e78ad3a53ec6b29e54?viewType=FullText&originationContext=documenttoc&transitionType=CategoryPageItem&contextData=%28sc.Default%29 | s 80.8 Audit procedures. | 15 CRR-NY 80.8 | 15 CRR-NY 80.8 15 CRR-NY 80.8 80.8 Audit procedures. Section 1698 of the Vehicle and Traffic Law authorizes the department to audit a sample of records of a TNC for the purpose of verifying compliance with the licensing requirements of the department. Such audits shall be conducted no more frequently than on a quarterly basis, with at least 10 business days’ notice to the TNC, unless the department has grounds to believe that additional audits are warranted. The TNC may exclude information on a record that would tend to identify specific drivers or passengers. 15 CRR-NY 80.8 Current through March 15, 2024
section | https://govt.westlaw.com/nycrr/Document/Ie173c8f16d3711e78ad3a53ec6b29e54?viewType=FullText&originationContext=documenttoc&transitionType=CategoryPageItem&contextData=%28sc.Default%29 | s 80.9 Suspension, revocation or denial of a TNC license. | 15 CRR-NY 80.9 | 15 CRR-NY 80.9 15 CRR-NY 80.9 80.9 Suspension, revocation or denial of a TNC license. (a) If the department denies an application for or renewal of a TNC license, the applicant may appeal such denial in accordance with article 3-A of the Vehicle and Traffic Law. (b) In addition to the penalties authorized by sections 1692(2)(a) and 1699(5) of the Vehicle and Traffic Law, the department may suspend or revoke a TNC license for failure to comply with any of the provisions of article 44-B of the Vehicle and Traffic Law or the regulations promulgated hereunder. (c) If a penalty is imposed or a license is revoked or suspended by the department, the licensee shall have the opportunity to be heard. 15 CRR-NY 80.9 Current through March 15, 2024
section | https://govt.westlaw.com/nycrr/Document/I504eb43acd1711dda432a117e6e0f345?viewType=FullText&originationContext=documenttoc&transitionType=CategoryPageItem&contextData=%28sc.Default%29 | s 76.23 Suspension, revocation and refusal to renew. | 15 CRR-NY 76.23 | 15 CRR-NY 76.23 15 CRR-NY 76.23 76.23 Suspension, revocation and refusal to renew. (a) The commissioner, or any employee of the Department of Motor Vehicles deputized by him, may suspend or revoke a license or refuse to issue a renewal thereof for any of the following causes: (1) the conviction of the licensee or any partner, officer, agent or employee of such licensee, of a felony or of any crime involving violence, dishonesty, deceit, indecency, degeneracy or moral turpitude; (2) where the licensee has made a material false statement or concealed a material fact in connection with his application for the license or a renewal thereof; (3) where the licensee has failed to comply with any of the provisions of section 394 of the Vehicle and Traffic Law or of the rules and regulations of the commissioner made pursuant thereto; (4) where the licensee or any partner, officer, agent or employee of such licensee has been guilty of fraud or fraudulent practices in relation to securing for himself or another a license to drive a motor vehicle or motorcycle. The term *fraudulent practices* as used herein shall include, but shall not be limited to, any conduct or representation on the part of the licensee, or any partner, officer, agent or employee of a licensee, tending to induce another or to give the impression that a license to operate a motor vehicle or motorcycle, or any other license, registration or service granted by the commissioner, may be obtained by any means other than the ones prescribed by law, or furnishing or obtaining the same by illegal or improper means, or requesting, accepting, exacting or collecting money for such purpose; or (5) the failure of the licensee or any partner, officer, agent or employee of the licensee to conduct the prescribed tests for instructor applicants in the manner authorized by this department and/or the failure of the licensee or any partner, officer, agent or employee of the licensee to conduct the 30-hour course to instructor applicants according to the curriculum supplied by this department and/or for the number of hours required by this department and this Part. (b) The commissioner may revoke or suspend such license for causes and violations, as prescribed by this section, occurring during the two license periods immediately preceding the renewal of such license. (c) The action of the commissioner in refusing to issue a renewal, or revoking or suspending a license or instructor's certificate, may be reviewed in a proceeding under article 78 of the Civil Practice Law and Rules. 15 CRR-NY 76.23 Current through March 15, 2024
section | https://govt.westlaw.com/nycrr/Document/I5047d663cd1711dda432a117e6e0f345?viewType=FullText&originationContext=documenttoc&transitionType=CategoryPageItem&contextData=%28sc.Default%29 | 15 CRR-NY I B 24 Notes | 15 CRR-NY I B 24 Notes | 15 CRR-NY I B 24 Notes 15 CRR-NY I B 24 Notes (Statutory authority: Vehicle and Traffic Law, §§ 215, 404-a) Current through March 15, 2024
section | https://govt.westlaw.com/nycrr/Document/I5047d666cd1711dda432a117e6e0f345?viewType=FullText&originationContext=documenttoc&transitionType=CategoryPageItem&contextData=%28sc.Default%29 | s 24.1 Introduction. | 15 CRR-NY 24.1 | 15 CRR-NY 24.1 15 CRR-NY 24.1 24.1 Introduction. Section 404-a of the Vehicle and Traffic Law provides for the issuance of a motor vehicle registration and one set of distinctive vehicle registration number plates for motor vehicles owned by severely disabled persons, so that such motor vehicles may be parked in parking spaces designated for the handicapped by local authorities. 15 CRR-NY 24.1 Current through March 15, 2024
section | https://govt.westlaw.com/nycrr/Document/I5047d669cd1711dda432a117e6e0f345?viewType=FullText&originationContext=documenttoc&transitionType=CategoryPageItem&contextData=%28sc.Default%29 | s 24.2 Definitions. | 15 CRR-NY 24.2 | 15 CRR-NY 24.2 15 CRR-NY 24.2 24.2 Definitions. For the purposes of this Part: (a) *Severely disabled person* shall mean any person having any one or more of the following impairments, disabilities or conditions which are permanent in nature: (1) has limited or no use of one or both lower limbs; (2) has a neuro-muscular dysfunction which severely limits mobility; (3) has a physical or mental impairment or condition which is other than those specified above, but is of such nature as to impose unusual hardship in utilization of public transportation facilities, and such condition is certified by a podiatrist or an optometrist who is certified by the Education Department of the State of New York or a physician, physician assistant or nurse practitioner, to the extent authorized by law, including the Education Law, and consistent with any applicable written practice agreement, duly licensed to practice medicine in this State as constituting an equal degree of disability (specifying the particular condition) so as to prevent such person from getting around without great difficulty; (4) a blind person; (5) uses portable oxygen; (6) unable to walk 200 feet without stopping; (7) has a class III or IV cardiac condition (American Heart Association standards); (8) severely limited in ability to walk due to an arthritic, neurological or orthopedic condition; or (9) restricted by lung disease to such an extent that forced (respiratory) expiratory volume for one second, when measured by spirometry, is less than one liter, or the arterial oxygen tension is less than 60 mm/hg of room air at rest. (b) *Distinctive mark* shall be the International Symbol of Access (depicting a person in a wheelchair) which shall be placed on vehicle registration number plates. (c) *Vehicle registration number plates for severely disabled persons* shall be a set of number plates containing six numbers plus the distinctive mark. (d) *Motor vehicle owned by a severely disabled person* shall mean a motor vehicle registered in the name of a severely disabled person. 15 CRR-NY 24.2 Current through March 15, 2024
section | https://govt.westlaw.com/nycrr/Document/I5047d66ccd1711dda432a117e6e0f345?viewType=FullText&originationContext=documenttoc&transitionType=CategoryPageItem&contextData=%28sc.Default%29 | s 24.3 Issuance of registration and plates. | 15 CRR-NY 24.3 | 15 CRR-NY 24.3 15 CRR-NY 24.3 24.3 Issuance of registration and plates. (a) Upon the submission of an application for registration and upon the submission of proof of a severe disability, certified by a physician or podiatrist, to any issuing office, the commissioner shall issue a motor vehicle registration and one set of registration number plates with a distinctive number and a distinctive mark to distinguish them from number plates to be issued to other applicants. A physician or podiatrist shall refer to a medical doctor (MD), Doctor of Osteopathy (DO) or Doctor of Podiatric Medicine (DPM). A podiatrist may certify only those conditions which he or she treats in the course of the practice of podiatry as defined by section 7001 of the Education Law. (b) The fee for the issuance of a registration and registration number plates for severely disabled persons shall be the fee required to be paid for vehicle registration. There shall be no special fees. (c) Such registration and registration number plates for severely disabled persons shall only be issued on vehicles subject to registration under subdivision (6) of section 401 of the Vehicle and Traffic Law. Plates issued pursuant to this Part shall not be issued to motor vehicles used for commercial purposes. Such plates may be assigned to a van or pickup truck if such motor vehicle is not used for commercial purposes. (d) Additional sets of plates for persons with disabilities may be obtained if the following conditions are satisfied: (1) the registrant is eligible to receive plates for persons with disabilities; (2) another member(s) of the registrant's family resides with the registrant and also qualifies as a person with severe disabilities; (3) the registrant has more than one motor vehicle registered in his or her name; and (4) the disabled member(s) of the registrant's family is a licensed operator(s) and is the usual operator of the additional vehicle(s). 15 CRR-NY 24.3 Current through March 15, 2024
section | https://govt.westlaw.com/nycrr/Document/I5047d66fcd1711dda432a117e6e0f345?viewType=FullText&originationContext=documenttoc&transitionType=CategoryPageItem&contextData=%28sc.Default%29 | s 24.4 Proof of severe disability. | 15 CRR-NY 24.4 | 15 CRR-NY 24.4 15 CRR-NY 24.4 24.4 Proof of severe disability. (a) Upon an original registration issued on or after April 1, 1981, or upon the renewal of a registration, the original of which was issued prior to April 1, 1981, proof of severe disability will be required and may be required upon subsequent renewals. Such proof shall consist of a letter signed by a physician, physician assistant, nurse practitioner, optometrist, or podiatrist on his or her letterhead (if licensed outside of this State, must include state of licensure and license or certification number), or of a statement from the Commissioner for the Blind and Visually Handicapped, or a certification from the Office of Vocational Rehabilitation, or from a hospital, clinic or medical facility. A copy of the letter or statement is acceptable as is a copy of a physician's, physician assistant’s, nurse practitioner’s, optometrist’s, or podiatrist’s letter submitted to obtain a New York State Handicapped Parking Permit or a New York City Special Vehicle Identification Permit. The letter or statement shall have been issued within the preceding year, except at the discretion of the district director or county clerk. The letter, certification or statement must certify that the applicant has one or more of the permanent disabilities or conditions listed in section 24.2 of this Part. (1) Certification of disability by a podiatrist. A podiatrist duly licensed to practice podiatry in this State may certify only those conditions which he or she treats in the course of the practice of podiatry, as defined by section 7001 of the Education Law. (2) Certification of disability by an optometrist. An optometrist duly licensed to practice optometry in this State may certify only those conditions which he or she treats in the course of the practice of optometry, as defined in section 7001 of the Education Law. (b) A permanent special vehicle identification parking permit issued pursuant to section 1203-a of the Vehicle and Traffic Law shall be considered acceptable proof of severe disability. 15 CRR-NY 24.4 Current through March 15, 2024
section | https://govt.westlaw.com/nycrr/Document/I5046ec34cd1711dda432a117e6e0f345?viewType=FullText&originationContext=documenttoc&transitionType=CategoryPageItem&contextData=%28sc.Default%29 | s 6.15 Retests and re-examinations. | 15 CRR-NY 6.15 | 15 CRR-NY 6.15 15 CRR-NY 6.15 6.15 Retests and re-examinations. (a) Upon a request by or on behalf of an employee for a re-examination of an examination required by section 6.11 or 6.12 of this Part, a retest shall be given by the motor carrier. Such retest shall be given not less than two days nor more than 10 working days from the date of the first examination. However, a motor carrier may require a period of retraining for the employee who submitted the re-examination request before the retest is given to the employee. (b) In the absence of any contractual agreement, upon submission of a medical report which conflicts with the medical findings made pursuant to section 6.10 of this Part, the employee is entitled to be re-examined by a third physician or nurse practitioner agreed on by two parties. The cost of such re-examination shall be borne by the employer if the employee passes the re-examination, or by the employee if the employee fails the re-examination. (c) Until a re-examination is passed, the employee remains disqualified and cannot operate a bus. (d) (1) Accident re-examinations. Any person employed as a bus driver who has on three occasions been the operator of a motor vehicle involved in an accident as defined in section 6.2 of this Part, where such accidents occurred within an 18-month period, shall be subject to re- examination. Further, if a driver is subject to disqualification, as set forth in sections 6.27 and 6.28 of this Part, such re-examination shall occur not more than 45 days prior to the completion of the period of disqualification period. An accident shall not be counted if it is determined that the driver was completely without fault. A driver shall be considered to be without fault in situations including, but not limited to, the following: (i) pedestrian walked into side of stopped vehicle; (ii) bicyclist collided with stopped vehicle; (iii) authorized emergency vehicle, when involved in an emergency operation; (iv) door opened into passing traffic - all vehicles except parked; (v) load or parts of vehicle fell off - all vehicles except parked; (vi) injured while vehicle in motion, no collision; (vii) injured while hitching on vehicle, driver unaware; (viii) all animal accidents except cattle at a marked road crossing; (ix) vehicle hit by stone or object thrown by person, if accident results; (x) vehicle hit by stone or object hurled by wheel - all vehicles except parked; (xi) object fell on vehicle; (xii) vehicle struck hole, oil slick, etc., unless warning signs or barricades existed; (xiii) moving or stopped vehicle caught fire; and (xiv) other unusual conditions. Each must be reviewed individually. The department may examine each of the 14 situations in their full context to determine if a driver is completely without fault. Every person subject to a re-examination shall be required to take a road test in an appropriate vehicle defined as a bus in section 6.2 of this Part, and which is representative of the class of vehicle such person is licensed to drive. (2) One accident shall not be counted for the purposes of re-examination if the person successfully completes a motor vehicle accident prevention course approved by the commissioner. Only one such course may be taken during an 18-month period for the purpose of this paragraph. (3) Upon the failure of the licensee to successfully complete a re-examination, the commissioner shall take such reasonable action as may be required. Such action may consist of imposing restrictions on the use of the license of such person, suspending such license for a definite or indefinite period, or revoking such license. The commissioner may revoke or suspend for a indefinite period the license of any person who after reasonable notice fails or refuses to submit to such re-examination. No person whose license has been suspended or revoked under this section shall be qualified to operate a bus until such person successfully completes a re-examination. (4) Upon a driver's successful completion of a re-examination required by this section, the commissioner shall issue an 18-month probationary license to such driver and all of the provisions of section 510-b of the Vehicle and Traffic Law shall apply to such license. (5) Re-examination procedures. A driver subject to re-examination under this paragraph must be accompanied to the re-examination test site by a person validly licensed to operate the test vehicle. If the driver fails the re-examination, such accompanying driver must be prepared to drive the vehicle from the test site. A driver who fails a re-examination shall, at minimum, lose his privilege to operate a vehicle in the license class in which such driver was tested. Any further action taken against such driver's license shall be in the discretion of the motor vehicle license examiner. 15 CRR-NY 6.15 Current through March 15, 2024
section | https://govt.westlaw.com/nycrr/Document/I5046ec37cd1711dda432a117e6e0f345?viewType=FullText&originationContext=documenttoc&transitionType=CategoryPageItem&contextData=%28sc.Default%29 | s 6.16 Reproduction of forms. | 15 CRR-NY 6.16 | 15 CRR-NY 6.16 15 CRR-NY 6.16 6.16 Reproduction of forms. (a) All forms referred to in this Part are provided by the Department of Motor Vehicles and cannot be changed or altered. (b) A motor carrier will be sent an initial supply of the forms referred to in this Part. (c) Forms may be photocopied as needed, but must be of acceptable quality. 15 CRR-NY 6.16 Current through March 15, 2024
section | https://govt.westlaw.com/nycrr/Document/I5046ec3acd1711dda432a117e6e0f345?viewType=FullText&originationContext=documenttoc&transitionType=CategoryPageItem&contextData=%28sc.Default%29 | s 6.17 Conviction and Accident Notification Program. | 15 CRR-NY 6.17 | 15 CRR-NY 6.17 15 CRR-NY 6.17 6.17 Conviction and Accident Notification Program. (a) A motor carrier shall participate in the Conviction and Accident Notification Program which will notify such carrier of any conviction or accident resulting from operation of a motor vehicle in New York as well as certain other out-of-state convictions by a bus driver employed by the motor carrier. (b) To participate in such program a motor carrier must write to the BDU which will provide the carrier with an application for entry into the program and advise the carrier concerning the amount of money such carrier will have to place in escrow with the department to establish and maintain an escrow account. (c) The department reserves the right to increase the minimum escrow balance for a carrier if it becomes evident after a reasonable period of time that the escrow balance is insufficient to cover the average amount of notices generated to such a carrier by the department. (d) The department will provide a monthly statement noting the escrow balance and amount of money necessary to replenish such minimum escrow balance, unless there has been no activity for a period of three months. 15 CRR-NY 6.17 Current through March 15, 2024
section | https://govt.westlaw.com/nycrr/Document/I5046ec3dcd1711dda432a117e6e0f345?viewType=FullText&originationContext=documenttoc&transitionType=CategoryPageItem&contextData=%28sc.Default%29 | s 6.18 Curbside verification. | 15 CRR-NY 6.18 | 15 CRR-NY 6.18 15 CRR-NY 6.18 6.18 Curbside verification. (a) Agents of the commissioner shall conduct curbside verification of a vehicle as defined in section 6.2(a) and (b), or of driver as defined in section 6.2(d), or of a motor carrier as defined in section 6.2(e) of this Part to determine: (1) the identity of the registrant and owner of the vehicle; (2) the vehicles' registration and insurance status; (3) the identity of the driver; (4) the status and validity of the drivers license; (5) the drivers' qualification and compliance with article 19-A; (6) the identity of the motor carrier; or (7) the motor carriers' qualification and compliance with article 19-A. (b) The verification process set forth in subdivision (a) of this section will be initiated if the Department of Motor Vehicles: (1) has been unsuccessful in obtaining driver or motor carrier compliance with any of the provisions of article 19-A of the Vehicle and Traffic Law or of this Part; (2) has received evidence of the existence of a driver or motor carrier heretofore unknown or unreported to the department; (3) has received evidence that a driver or motor carrier has failed to comply with any of the provisions of article 19-A of the Vehicle and Traffic Law, or of this Part; (4) has conducted a motor carrier record review or departmental hearing and is verifying compliance therewith; or (5) is investigating a vehicular accident which occurred when a driver was operating a vehicle while in the employ of a motor carrier. 15 CRR-NY 6.18 Current through March 15, 2024
section | https://govt.westlaw.com/nycrr/Document/I50471302cd1711dda432a117e6e0f345?viewType=FullText&originationContext=documenttoc&transitionType=CategoryPageItem&contextData=%28sc.Default%29 | s 6.19 Records motor carriers are required to have on file. | 15 CRR-NY 6.19 | 15 CRR-NY 6.19 15 CRR-NY 6.19 6.19 Records motor carriers are required to have on file. (a) A motor carrier must keep all records with respect to original employment of a bus driver in the employee's file. All records and employee files must be kept for a minimum period of three years plus the current year by the motor carrier. All completed forms and examinations required to be kept in the employee's file pursuant to this Part are subject to inspection by Department of Motor Vehicles' authorized agents. In addition, all completed examination forms must be in the employee's file except when the motor carrier has received written permission from the commissioner exempting such carrier from keeping a copy of all completed examinations in the employee's file. (Note: If the examinations required by this Part have been conducted by one motor carrier within the time periods specified by this Part, they may be utilized by a second motor carrier who also employs or has employed the same bus driver. Reports obtained by the second carrier must be retained in accordance with section 6.5 of this Part.) (b) Unless waived by the commissioner's designee pursuant to section 6.14 of this Part, a motor carrier must keep the following items in each employee's file: (1) A copy of the application for the position of bus driver, the article 19-A driver application form (DS-870) (*i.e.,* for all drivers hired after July 1, 1985). (2) The original annual review of employee's driving record form (DS-872), plus an abstract from this State and, if applicable, copies of abstracts from all other states and statements of personal interview. (3) The original annual observation of defensive driving performance form (DS-873). (4) The original initial qualifying medical examination form (DS-874), biennial (annual for school bus drivers) physical examination form (DS-874), and all appropriate medical re-examination or medical follow-up reports. (5) The original biennial oral and/or written examination (DS-875X) and score sheet (DS-875Y). (6) The original biennial behind-the-wheel examination form (DS-875). (7) All communications from the Department of Motor Vehicles regarding driver's qualifications, disqualifications, requalifications, criminal history clearance for school bus drivers; and any subsequent correspondence regarding a driver's compliance under article 19-A including any add/drop notice form DS-885 on each driver. (c) The carrier must provide a safe, clean, and adequate work environment for DMV employees conducting such record review. (d) Record reviews may, at the discretion of the Commissioner of Motor Vehicles, be conducted at a site other than the carrier's place of business. 15 CRR-NY 6.19 Current through March 15, 2024
section | https://govt.westlaw.com/nycrr/Document/I50471305cd1711dda432a117e6e0f345?viewType=FullText&originationContext=documenttoc&transitionType=CategoryPageItem&contextData=%28sc.Default%29 | s 6.20 Bus drivers not properly licensed. | 15 CRR-NY 6.20 | 15 CRR-NY 6.20 15 CRR-NY 6.20 6.20 Bus drivers not properly licensed. The motor carrier shall not knowingly permit any person to operate a bus carrying passengers unless such operator has fulfilled the requirements of sections 6.3, 6.8, 6.10, 6.11, and 6.12 of this Part. All bus drivers must possess a commercial driver license issued by a state or province that meets the requirements of the Federal Commercial Motor Vehicle Safety Act of 1986. 15 CRR-NY 6.20 Current through March 15, 2024
section | https://govt.westlaw.com/nycrr/Document/I50471308cd1711dda432a117e6e0f345?viewType=FullText&originationContext=documenttoc&transitionType=CategoryPageItem&contextData=%28sc.Default%29 | s 6.21 Notification of an accident or a conviction resulting from a violation of the Vehicle and Traffic Law or a motor vehicle conviction in another state and license revocation. | 15 CRR-NY 6.21 | 15 CRR-NY 6.21 15 CRR-NY 6.21 6.21 Notification of an accident or a conviction resulting from a violation of the Vehicle and Traffic Law or a motor vehicle conviction in another state and license revocation. (a) A driver who receives a notice that his or her license, permit or privilege to operate a motor vehicle has been revoked, suspended or withdrawn or who is convicted of a violation of such provisions of this Part as shall constitute a misdemeanor or a felony in any jurisdiction shall notify the motor carrier that employs such person of the contents of the notice before the end of the business day following the day he or she received it. A driver who fails to notify his or her employer of such suspension, revocation or conviction of a violation of such provisions of this Part as shall constitute a misdemeanor or a felony shall be subject to a five-working day suspension, or a suspension equivalent to the number of working days such driver was not in compliance with this Part, whichever is longer. (b) Any driver who is involved in an accident as defined in section 6.2 of this Part, or who is convicted of a traffic infraction in any jurisdiction shall notify his or her employer within five working days from the date of conviction or such accident. A driver who fails to notify his or her employer of such conviction or accident within the five working day period shall be subject to a five working day suspension. *Working day,* for the purposes of this section, shall mean any day in which a bus driver is scheduled to work, excluding regularly assigned days off. 15 CRR-NY 6.21 Current through March 15, 2024
section | https://govt.westlaw.com/nycrr/Document/I5047130bcd1711dda432a117e6e0f345?viewType=FullText&originationContext=documenttoc&transitionType=CategoryPageItem&contextData=%28sc.Default%29 | s 6.22 Compliance required. | 15 CRR-NY 6.22 | 15 CRR-NY 6.22 15 CRR-NY 6.22 6.22 Compliance required. (a) Every motor carrier or school district, its officers, agents, representatives, and employees responsible for the management, maintenance, operation or driving of motor vehicles, or the hiring, supervising, training, assigning or dispatching of drivers, shall be instructed in and comply with this Part. (b) [*Repealed*]. (c) Every motor carrier shall submit an affidavit to the commissioner attesting to its compliance with this Part. Such affidavit shall be completed and submitted annually, no later than the first day of July each year to the BDU, New York State Department of Motor Vehicles, Empire State Plaza, Albany, NY 12228-0220. (d) Notwithstanding any provision of any other article of the Vehicle and Traffic Law, where an affidavit is not submitted pursuant to this section, the commissioner may, at his or her discretion, suspend the registrations of all the vehicles owned and/or operated by the motor carrier, deny registration or renewal to all the vehicles owned or operated by the motor carrier and/or suspend the motor carrier's privilege of operation in this State. Such suspension or denial shall only remain in effect as long as the motor carrier fails to submit a properly executed affidavit and such is accepted as valid. (e) The commissioner or any person deputized by the commissioner, may require any motor carrier to pay to the people of this State a civil penalty, as set forth in subdivision (e) of section 509-j of the Vehicle and Traffic Law, if, after the motor carrier has had an opportunity to be heard, the commissioner finds that the motor carrier has violated any provision of this Part or article 19-A of such law, or has made any false statement or misrepresentation on any affidavit of compliance filed with the commissioner. The commissioner may in lieu of or in addition to a civil penalty suspend all of a motor carrier's registrations. Any civil penalty assessed shall not be less than $500 nor more than $2,500 for each failure to comply with these regulations or for each false statement or misrepresentation found to have been made. A second or subsequent violation, not arising out of the same incident, all of which were committed within a period of 18 months, shall not be less than $500 nor greater than $5,000 for each violation, false statement or representation found to have been made or committed. If the registrant fails to pay such penalty within 20 days after the mailing of such order, postage prepaid, certified and addressed to the last known place of business of such registrant, unless such order is stayed by an order of a court of competent jurisdiction, the commissioner may revoke the vehicle registrations or out-of-state registration privilege of operation in the state of such motor carrier or may suspend the same for such periods as the commissioner may determine. (f) As an alternative to civil action under subdivision (e) of this section and provided that no proceeding for judicial review shall then be pending and the time for initiation of such proceeding shall have expired, the commissioner may file with the county clerk of the county in which the registrant is located a final order of the commissioner containing the amount of the penalty assessed. The filing of such final order shall have the same force and effect as a judgment duly docketed in the office of a county clerk and may be enforced in the same manner and with the same effect as that provided by law. (g) Every motor carrier shall submit written notification within 10 days, to the BDU when any change occurs in: (1) the carrier's name (business, corporation ownership, non-corporate business ownership, *e.g.,* dba, data, etc.), address, or Federal identification number; (2) the names, addresses, and identification of all public and non-public school districts, political subdivisions, public and private elementary and secondary schools or a place of vocational, academic or religious instruction or service, including a nursery school, day care center, or camp for persons under the age of 21, or persons of any age who are mentally or physically disabled and any other parties with whom the carrier has newly acquired or terminated contract services including identification numbers issued by Federal and State agencies; and (3) corporate ownership which results from the acquisition, sale, merger, or liquidation of any business enterprise which is defined as a motor carrier in accordance with section 6.2(e) of this Part. (h) Nothing contained in this Part shall prevent the Department of Motor Vehicles from conducting, on its own initiative, any observation, examination, or review of any requirements of this Part in order to determine compliance therewith. 15 CRR-NY 6.22 Current through March 15, 2024
section | https://govt.westlaw.com/nycrr/Document/I5047130ecd1711dda432a117e6e0f345?viewType=FullText&originationContext=documenttoc&transitionType=CategoryPageItem&contextData=%28sc.Default%29 | s 6.23 Ill or fatigued operator. | 15 CRR-NY 6.23 | 15 CRR-NY 6.23 15 CRR-NY 6.23 6.23 Ill or fatigued operator. No driver shall operate a bus and a motor carrier shall not permit a driver to operate a bus while the driver's ability or alertness is so impaired, or so likely to become impaired, through fatigue, illness or any other cause, as to make it unsafe for him to begin or continue to operate the bus. At the request of the driver or the motor carrier such illness, fatigue, or other cause shall be certified by a qualified physician. However, in a case of grave emergency where the hazard to occupants of the bus or other users of the highway would be increased by compliance with this section, the driver may continue to operate the bus to the nearest place at which that hazard is removed. 15 CRR-NY 6.23 Current through March 15, 2024
section | https://govt.westlaw.com/nycrr/Document/I50471311cd1711dda432a117e6e0f345?viewType=FullText&originationContext=documenttoc&transitionType=CategoryPageItem&contextData=%28sc.Default%29 | s 6.24 Drugs, controlled substance and intoxicating liquor. | 15 CRR-NY 6.24 | 15 CRR-NY 6.24 15 CRR-NY 6.24 6.24 Drugs, controlled substance and intoxicating liquor. (a) No person shall: (1) consume a drug, controlled substance or an intoxicating liquor, regardless of its alcoholic content, or be under the influence of an intoxicating liquor or drug, within six hours before going on duty or operating, or having physical control of a bus; (2) consume a drug, controlled substance or an intoxicating liquor, regardless of its alcoholic content while on duty, or operating, or in physical control of a bus; or (3) possess a drug, controlled substance or an intoxicating liquor, regardless of its alcohol content while on duty, operating or in physical control of a bus. However, this paragraph does not apply to possession of a drug, controlled substance or an intoxicating liquor which is transported as part of a shipment or personal effects of a passenger or to alcoholic beverages which are in sealed containers. (b) No motor carrier shall require or permit a driver to: (1) violate any provision of subdivision (a) of this section; or (2) be on duty or operate a bus if, by such person's general appearance or by such person's conduct or by other substantiating evidence, such person appears to have consumed a drug, controlled substance or an intoxicating liquor within the preceding six hours. 15 CRR-NY 6.24 Current through March 15, 2024
section | https://govt.westlaw.com/nycrr/Document/I50471314cd1711dda432a117e6e0f345?viewType=FullText&originationContext=documenttoc&transitionType=CategoryPageItem&contextData=%28sc.Default%29 | s 6.25 Penalties. | 15 CRR-NY 6.25 | 15 CRR-NY 6.25 15 CRR-NY 6.25 6.25 Penalties. Upon conviction for violation of any provision of article 19-A of the Vehicle and Traffic Law, the court shall impose a sentence consisting of a fine of not less than $100 nor more than $250. Penalties imposed under this section are not the same as any civil penalties imposed in accordance with and under section 6.22(e) of this Part. 15 CRR-NY 6.25 Current through March 15, 2024
section | https://govt.westlaw.com/nycrr/Document/I50471317cd1711dda432a117e6e0f345?viewType=FullText&originationContext=documenttoc&transitionType=CategoryPageItem&contextData=%28sc.Default%29 | s 6.26 Duties of the department. | 15 CRR-NY 6.26 | 15 CRR-NY 6.26 15 CRR-NY 6.26 6.26 Duties of the department. The Department of Motor Vehicles shall: (a) At least once every three years, review the bus driver files of each motor carrier; provided, however, that the commissioner may review such bus driver files at his or her discretion at any other time during regular business hours. (b) Upon receipt of information that a driver's license, permit or privilege to operate a motor vehicle has been revoked, suspended or withdrawn in this State or elsewhere, notify all motor carriers who have notified the commissioner of the employment of such driver, and provide such notice to the political subdivision, public and nonpublic school districts, and any other parties with whom the carrier has notified the BDU as having contractual agreements for services as a motor carrier as defined in section 6.2(e) of this Part. (c) Provide each motor carrier, under the Accident/Conviction Notification Program as set forth in section 6.17 of this Part, with information regarding any accident or conviction for any traffic violation resulting from operation of a motor vehicle against a bus driver reported to the BDU as employed by such motor carrier; and may, if requested by a political subdivision which contracts with a motor carrier for the transportation of school children, provide such notice to the political subdivision. (d) Upon receipt of the criminal history record report of a school bus driver, notify the motor carrier of disqualification of an applicant or school bus driver or the potential disqualification of such applicant or driver based on a pending criminal charge which would or could disqualify such driver under the provisions of section 6.28 of this Part. Notification to the carrier shall be without specification of the grounds for disqualification, those grounds to be made available only to the school bus driver or his or her representative. (e) Prepare and distribute form DS-3.6 for the provision of objective data concerning the driving history of a bus driver who is subject to regulation under this Part. Such form shall be completed by current or former employers of such bus drivers upon the request of a prospective or subsequent employer. 15 CRR-NY 6.26 Current through March 15, 2024
section | https://govt.westlaw.com/nycrr/Document/I5046c51ecd1711dda432a117e6e0f345?viewType=FullText&originationContext=documenttoc&transitionType=CategoryPageItem&contextData=%28sc.Default%29 | 15 CRR-NY I A 5 Notes | 15 CRR-NY I A 5 Notes | 15 CRR-NY I A 5 Notes 15 CRR-NY I A 5 Notes (Statutory authority: Vehicle and Traffic Law, §§ 215, 501[4], 502-4[a][i], 502-6, 508[4]) Current through March 15, 2024
section | https://govt.westlaw.com/nycrr/Document/Ibb052613ebf311dda772d657453a78af?viewType=FullText&originationContext=documenttoc&transitionType=CategoryPageItem&contextData=%28sc.Default%29 | 15 CRR-NY I A 5 Refs | 15 CRR-NY I A 5 Refs | 15 CRR-NY I A 5 Refs 15 CRR-NY I A 5 Refs Current through March 15, 2024
section | https://govt.westlaw.com/nycrr/Document/I5046c521cd1711dda432a117e6e0f345?viewType=FullText&originationContext=documenttoc&transitionType=CategoryPageItem&contextData=%28sc.Default%29 | s 5.1 Introduction. | 15 CRR-NY 5.1 | 15 CRR-NY 5.1 15 CRR-NY 5.1 5.1 Introduction. Subdivision (4) of section 502 of the Vehicle and Traffic Law provides that the applicant for an original driver's license shall pass a vision test. Subdivision (6) of section 502 of the Vehicle and Traffic Law provides that the Commissioner of Motor Vehicles shall require each person holding a license issued pursuant to article 19 of the Vehicle and Traffic Law to submit to a vision reexamination upon each renewal of license to determine whether such person meets the minimum vision standards. The minimum vision standards for the issuance of an original or renewal driver license shall be the same. 15 CRR-NY 5.1 Current through March 15, 2024
section | https://govt.westlaw.com/nycrr/Document/I5046c524cd1711dda432a117e6e0f345?viewType=FullText&originationContext=documenttoc&transitionType=CategoryPageItem&contextData=%28sc.Default%29 | s 5.2 Definitions. | 15 CRR-NY 5.2 | 15 CRR-NY 5.2 15 CRR-NY 5.2 5.2 Definitions. (a) Corrective lens. A lens which corrects a refractive condition in the eye. A corrective lens, as used in this Part, does not include telescopic lenses. (b) Telescopic lens. A lens which is a corrective lens and which uses magnification as the main means of obtaining minimal visual acuity. (c) Carrier lens. A lens in which a telescopic device is mounted. It may or may not have a refractive correction. (d) Statement. For the purposes of this Part, a statement submitted by an optometrist, optician, physician assistant or registered nurse may only refer to a nonmedical visual condition. A statement submitted by a licensed physician or ophthalmologist may refer to a medical or nonmedical visual condition. (e) Test object size for determining horizontal field of vision. The test object size for determining the horizontal field of vision must be either a white 3mm size test object at a one-half meter distance or a white 6mm size test object at a one-meter distance or the equivalent angular size for any test distance. 15 CRR-NY 5.2 Current through March 15, 2024
section | https://govt.westlaw.com/nycrr/Document/I5046ebf2cd1711dda432a117e6e0f345?viewType=FullText&originationContext=documenttoc&transitionType=CategoryPageItem&contextData=%28sc.Default%29 | s 5.3 Minimum visual standards. | 15 CRR-NY 5.3 | 15 CRR-NY 5.3 15 CRR-NY 5.3 5.3 Minimum visual standards. A person shall meet the minimum visual standards if he meets one of the following standards and complies with the procedures as set forth in section 5.4 of this Part. (a) He has a minimum visual acuity of 20/40 (Snellen) in either or both eyes with or without corrective lenses, as tested in accordance with section 5.4 of this Part. (b) He has a minimum visual acuity of less than 20/40 but not less than 20/70 (Snellen) in either or both eyes with corrective lenses and has a horizontal field of vision of no less than 140 degrees as tested in accordance with section 5.4(b) of this Part. (c) He has a minimum visual acuity of 20/40 (Snellen) with telescopic lenses and 20/100 through the carrier lenses in either or both eyes and has a horizontal field of vision of no less than 140 degrees without the use of field expanders as tested in accordance with section 5.4(c) of this Part. 15 CRR-NY 5.3 Current through March 15, 2024
section | https://govt.westlaw.com/nycrr/Document/I5046ebf5cd1711dda432a117e6e0f345?viewType=FullText&originationContext=documenttoc&transitionType=CategoryPageItem&contextData=%28sc.Default%29 | s 5.4 Procedures. | 15 CRR-NY 5.4 | 15 CRR-NY 5.4 15 CRR-NY 5.4 5.4 Procedures. The following procedures shall apply to vision tests: (a) (1) The vision test may be administered by the Department of Motor Vehicles or another state's Department of Motor Vehicles or by staff of an organization deputized by the commissioner to conduct such tests, in accordance with training and standards established by the commissioner, or by a licensed physician, physician assistant, optometrist, ophthalmologist, optician, pharmacist, nurse practitioner, registered nurse, or their supervised staff. However, the Department of Motor Vehicles, another state's Department of Motor Vehicles, an organization deputized by the commissioner or a pharmacist or a pharmacist’s supervised staff shall only test for a minimum visual acuity of 20/40 (Snellen) in either or both eyes. (2) Except as provided in paragraph (3) of this subdivision, a statement from a licensed physician, physician assistant, optometrist, ophthalmologist, optician, nurse practitioner or registered nurse must be on a letterhead or prescription blank imprinted with the name, address and title of the authorized person making the certification, or on a form furnished by the commissioner, and such statement shall identify the patient, indicate whether test results were obtained with or without corrective lenses, and include the date of test, signature and license number of person authorized to certify the statement and affirm that the individual has met the minimum visual acuity of 20/40 (Snellen) in either or both eyes. No statement will be acceptable if the date of the examination is more than six months or more than one year, as determined by the health care professional defined herein, prior to the date of submission of the statement to the commissioner. (3) Staff of an organization deputized by the Department of Motor Vehicles pursuant to paragraph (1) of this subdivision, or a pharmacist or a pharmacist’s supervised staff must report results of vision tests through an electronic registry established by the Department of Motor Vehicles. Any other party authorized to conduct a test pursuant to paragraph (1) of this subdivision may, but is not required to, use such registry for the reporting of results in lieu of filing a paper report as specified in such paragraph. (4) The commissioner may immediately withdraw the deputization of an organization authorized to conduct a test pursuant to paragraph (1) of this subdivision upon a finding that there are reasonable grounds to believe that such organization, or staff of such organization, are conducting such tests in a manner inconsistent with the training and standards established by the commissioner for the administration of such tests. (b) If an individual has a satisfactory visual acuity less than 20/40 but not less than 20/70 (Snellen) and a horizontal field of vision of 140 degrees, only a statement from a physician, ophthalmologist or optometrist will be accepted. Such statement shall also contain: (1) a statement as to whether or not the person has a vision condition which is deteriorating; (2) recommendations for the driving restrictions the physician, ophthalmologist or optometrist wishes the commissioner to consider, if any; and (3) recommendations for the commissioner's consideration relating to a vision examination on a 6- or 12-month basis, if any. If a statement is submitted by an optometrist, it must specify whether or not the person has been referred to an appropriate physician because of a detected medical condition. (c) If an individual has a satisfactory visual acuity based upon 20/40 (Snellen) with telescopic lenses and a corrected visual acuity through the carrier lenses of 20/100 and a horizontal field of vision of no less than 140 degrees with the telescopic lenses in place without the use of field of expanders, only a statement from a physician, ophthalmologist or optometrist will be accepted. Such statement shall include all of the information required in subdivision (b) of this section and shall also contain: (1) a statement that the person has been fitted for telescopic lenses which he has had in his possession at least 60 days prior to his original or renewal application for a New York driver license; and (2) a statement that the person has received training at least equal to the suggested training as set forth in section 5.5(b) of this Part. If a statement is submitted by an optometrist, it must specify whether or not the person has been referred to an appropriate physician because of a detected medical condition. 15 CRR-NY 5.4 Current through March 15, 2024
section | https://govt.westlaw.com/nycrr/Document/I5046ebf8cd1711dda432a117e6e0f345?viewType=FullText&originationContext=documenttoc&transitionType=CategoryPageItem&contextData=%28sc.Default%29 | s 5.5 Additional requirements for telescopic lens wearers. | 15 CRR-NY 5.5 | 15 CRR-NY 5.5 15 CRR-NY 5.5 5.5 Additional requirements for telescopic lens wearers. (a) A person who meets minimum visual acuity standards as set forth in subdivision (c) of section 5.3 of this Part must pass a road test examination if he had not taken a road test wearing his telescopic lenses. The commissioner may in his discretion waive a road test reexamination for a telescopic lens wearer upon renewal. (b) Basic training requirements. Minimum training requirements for telescopic lens wearers shall include the following: (1) The person has been trained so that he can locate stationary objects within the telescopic field by aligning the object directly below the telescopic lens and then moving his head down and his eyes up simultaneously. (2) The person has been trained so that he has mastered the ability of locating a moving object in a large field of vision by anticipating future movement, so that by moving his head and eyes in a coordinated fashion he can locate the moving object within the telescopic field. (3) The person has been trained to remember what he has seen after a brief exposure, with the duration of exposure diminished constantly to simulate short looking time while driving. (4) The person has experienced levels of illumination such as daylight, dusk and nighttime. (5) The person has experienced walking, and riding as a passenger in a motor vehicle, so that he has actually experienced moving while objects are changing position. 15 CRR-NY 5.5 Current through March 15, 2024
section | https://govt.westlaw.com/nycrr/Document/I5046ebfbcd1711dda432a117e6e0f345?viewType=FullText&originationContext=documenttoc&transitionType=CategoryPageItem&contextData=%28sc.Default%29 | s 5.6 Renewal of licenses. | 15 CRR-NY 5.6 | 15 CRR-NY 5.6 15 CRR-NY 5.6 5.6 Renewal of licenses. The license of a person who is required to submit to a vision reexamination will not be renewed until satisfactory evidence of meeting the minimum vision requirements is submitted as required by this Part. 15 CRR-NY 5.6 Current through March 15, 2024
section | https://govt.westlaw.com/nycrr/Document/I5046ebfecd1711dda432a117e6e0f345?viewType=FullText&originationContext=documenttoc&transitionType=CategoryPageItem&contextData=%28sc.Default%29 | s 5.7 Restrictions. | 15 CRR-NY 5.7 | 15 CRR-NY 5.7 15 CRR-NY 5.7 5.7 Restrictions. (a) If a person applying for an original driver's license cannot meet the minimum visual requirements except with the aid of corrective lenses or telescopic lenses, a license with an appropriate restriction shall be issued. However, a person may qualify for only a class D or class DJ driver license if it is necessary for him to utilize telescopic lenses to meet the minimum visual acuity standards, except that such class D or DJ driver license shall not be valid for the operation of class B or C limited use motorcycles. In addition, a class M or MJ driver license will not be issued to a person who must utilize telescopic lenses to meet the minimum visual acuity standards. (b) Upon application for renewal, if a person required to submit to a vision reexamination holds a license which is not restricted to operation with corrective lenses or telescopic lenses, and such person cannot meet the minimum visual requirements except with the aid of corrective lenses or telescopic lenses, a renewal license with an appropriate restriction shall be issued. If at renewal, a person's visual acuity has diminished to the extent that he must utilize telescopic lenses to meet the minimum visual acuity standards, he will be required to convert his New York driver license to the class D or class DJ driver license classification, except such license will not be valid for the operation of class B or C limited use motorcycles. (c) Upon application for renewal, if a person required to submit to a vision reexamination holds a license which is restricted to operation with corrective lenses or telescopic lenses, and such person can meet the minimum visual requirements without the use of such lenses, such person shall be entitled to file an application to have that restriction removed from his renewal license. Such application shall not require a fee. 15 CRR-NY 5.7 Current through March 15, 2024
section | https://govt.westlaw.com/nycrr/Document/I5046ec01cd1711dda432a117e6e0f345?viewType=FullText&originationContext=documenttoc&transitionType=CategoryPageItem&contextData=%28sc.Default%29 | s 5.9 Voluntary vision reexaminations. | 15 CRR-NY 5.9 | 15 CRR-NY 5.9 15 CRR-NY 5.9 5.9 Voluntary vision reexaminations. A person who does not have in his possession a license renewal application may not submit to a voluntary vision reexamination. However, the provisions of this section shall not prohibit any licensee from applying for a vision reexamination for the purpose of removing a “vision related” restriction. The provisions of this section do not apply to a periodic vision reexamination required by the commissioner as a condition of the license. 15 CRR-NY 5.9 Current through March 15, 2024
section | https://govt.westlaw.com/nycrr/Document/I5046ec04cd1711dda432a117e6e0f345?viewType=FullText&originationContext=documenttoc&transitionType=CategoryPageItem&contextData=%28sc.Default%29 | s 5.10 Disqualification. | 15 CRR-NY 5.10 | 15 CRR-NY 5.10 15 CRR-NY 5.10 5.10 Disqualification. Notwithstanding any of the provisions of this Part, if the department has received notification that the applicant or licensee has been certified legally blind, such certification may provide grounds for refusal to issue an original or renewal driver license and any current driver license or learner's permit may be suspended. 15 CRR-NY 5.10 Current through March 15, 2024
section | https://govt.westlaw.com/nycrr/Document/I50490f19cd1711dda432a117e6e0f345?viewType=FullText&originationContext=documenttoc&transitionType=CategoryPageItem&contextData=%28sc.Default%29 | s 54.3 Requirements. | 15 CRR-NY 54.3 | 15 CRR-NY 54.3 15 CRR-NY 54.3 54.3 Requirements. It shall be unlawful for any person to operate or ride upon a motorcycle unless he or she wears a protective helmet of the type which meets the requirements set forth in Federal Motor Vehicle Safety Standards of 49 *Code of Federal Regulations* standard 571.218 Motorcycle Helmets. 15 CRR-NY 54.3 Current through March 15, 2024
section | https://govt.westlaw.com/nycrr/Document/I1c6e05a1cd4a11deb16ea6b655ab989c?viewType=FullText&originationContext=documenttoc&transitionType=CategoryPageItem&contextData=%28sc.Default%29 | s 54.4 -- 54.6 (Repealed) | 15 CRR-NY 54.4 to 54.6 | 15 CRR-NY 54.4 to 54.6 15 CRR-NY 54.4 to 54.6 54.4 to 54.6 [Repealed] 15 CRR-NY 54.4 to 54.6 Current through March 15, 2024
section | https://govt.westlaw.com/nycrr/Document/I504eb45ecd1711dda432a117e6e0f345?viewType=FullText&originationContext=documenttoc&transitionType=CategoryPageItem&contextData=%28sc.Default%29 | 15 CRR-NY I F 78 Notes | 15 CRR-NY I F 78 Notes | 15 CRR-NY I F 78 Notes 15 CRR-NY I F 78 Notes (Statutory authority: Vehicle and Traffic Law, §§ 215, 403-b[2], 415, 417, 417-a, 417-b, 420-a) Current through March 15, 2024
section | https://govt.westlaw.com/nycrr/Document/Id4d622f29a5011f0a40fc1d4ab245b42?viewType=FullText&originationContext=documenttoc&transitionType=CategoryPageItem&contextData=%28sc.Default%29 | 15 CRR-NY I F 78 Refs | 15 CRR-NY I F 78 Refs | 15 CRR-NY I F 78 Refs 15 CRR-NY I F 78 Refs Current through March 15, 2024
section | https://govt.westlaw.com/nycrr/Document/I50478850cd1711dda432a117e6e0f345?viewType=FullText&originationContext=documenttoc&transitionType=CategoryPageItem&contextData=%28sc.Default%29 | 15 CRR-NY I B 19 Notes | 15 CRR-NY I B 19 Notes | 15 CRR-NY I B 19 Notes 15 CRR-NY I B 19 Notes (Statutory authority: Vehicle and Traffic Law, § 215; Tax Law, § 1201[h]) Current through March 15, 2024
section | https://govt.westlaw.com/nycrr/Document/I50478853cd1711dda432a117e6e0f345?viewType=FullText&originationContext=documenttoc&transitionType=CategoryPageItem&contextData=%28sc.Default%29 | s 19.1 Introduction. | 15 CRR-NY 19.1 | 15 CRR-NY 19.1 15 CRR-NY 19.1 19.1 Introduction. Whereas, the City of New York has duly enacted local law No. 26 of 1974 (hereinafter referred to as the local law) which added title O to chapter 46 of the Administrative Code of the City of New York, as authorized by section 1201(g) of the Tax Law of the State of New York, and Whereas, said local law provides for the imposition of a tax on owners of certain motor vehicles, and further provides that said tax shall be administered and collected by the Commissioner of Motor Vehicles of the State of New York or his agents pursuant to an agreement to be entered into between the Commissioner of Motor Vehicles and the commissioner of finance or other appropriate fiscal officer of the City of New York, and Whereas, said agreement, notwithstanding any other provision of law shall provide for the exclusive method of collection, custody and remittal of the proceeds of said tax; for the payment by the City of New York of the reasonable expenses incurred by the Department of Motor Vehicles or its agents, in connection with the collection and administration of said tax; for the commissioner of finance to audit the accuracy of the payments, distributions and remittances, to the commissioner of finance from the Department of Motor Vehicles; and for such other matters as may be necessary and proper to effectuate the purpose of said agreement. Now, therefore, the parties pursuant to and for the purposes set forth in section 1201(h) of the New York State Tax Law, hereby agree as follows. 15 CRR-NY 19.1 Current through March 15, 2024
section | https://govt.westlaw.com/nycrr/Document/I50478856cd1711dda432a117e6e0f345?viewType=FullText&originationContext=documenttoc&transitionType=CategoryPageItem&contextData=%28sc.Default%29 | s 19.2 Administration and collection. | 15 CRR-NY 19.2 | 15 CRR-NY 19.2 15 CRR-NY 19.2 19.2 Administration and collection. (a) The Commissioner of Motor Vehicles or his agents shall administer and collect the tax required by the local law from the date upon which said tax becomes effective and thereafter so long as said tax shall be in effect. (b) The tax is only applicable to an original or renewal registration transaction, and not to a reregistration transaction; and, so long as no fee for a registration transaction is due, no tax shall be due on said transaction. (c) The receipt which the Commissioner of Motor Vehicles is required to give, pursuant to the local law, may be the registration certificate issued by the Department of Motor Vehicles whether or not it indicates the amount of tax paid, and any statement of tax paid or not due may be noted on such registration certificate. 15 CRR-NY 19.2 Current through March 15, 2024
section | https://govt.westlaw.com/nycrr/Document/I50478859cd1711dda432a117e6e0f345?viewType=FullText&originationContext=documenttoc&transitionType=CategoryPageItem&contextData=%28sc.Default%29 | s 19.3 Agreement controlling and determinative. | 15 CRR-NY 19.3 | 15 CRR-NY 19.3 15 CRR-NY 19.3 19.3 Agreement controlling and determinative. The Commissioner of Motor Vehicles and the commissioner of finance further agree that this agreement shall be exclusively controlling and determinative of the respective authorities, responsibilities, duties and obligations, and liabilities of the Commissioner of Motor Vehicles and the commissioner of finance, with respect to the collection, administration, custody, remittal, and enforcement of the tax as imposed by the city of New York pursuant to the local law. In furtherance of such, the Commissioner of Motor Vehicles and the commissioner of finance further agree as follows: (a) The responsibilities, duties and obligations of the Commissioner of Motor Vehicles with respect to the collection, administration, custody, remittal, and enforcement of the tax as otherwise provided in this agreement, are as contained in a “Plan of Operations”, Appendix 1,*infra.* (b) The commissioner of finance shall have the sole responsibilities, duties, obligations and authorities, as are contained in Appendix 2,*infra.* 15 CRR-NY 19.3 Current through March 15, 2024
section | https://govt.westlaw.com/nycrr/Document/I5047885ccd1711dda432a117e6e0f345?viewType=FullText&originationContext=documenttoc&transitionType=CategoryPageItem&contextData=%28sc.Default%29 | s 19.4 Deposit of taxes. | 15 CRR-NY 19.4 | 15 CRR-NY 19.4 15 CRR-NY 19.4 19.4 Deposit of taxes. (a) All city taxes imposed pursuant to the local law which are collected by the Commissioner of Motor Vehicles shall be deposited in a manner agreed upon the Commissioner of Motor Vehicles and the State Comptroller, and, after retention of the amounts as provided in subdivision (c) of this section, shall be periodically withdrawn and deposited to the account of the department of finance of the city of New York subject to the approval of the State Comptroller. (b) The Commissioner of Motor Vehicles or State Comptroller, as the case may be, may require adequate security from all such depositories. (c) The Commissioner of Motor Vehicles or State Comptroller, as the case may be, shall retain in said accounts such amounts as he may, from time to time, determine to be necessary: (1) for any refunds in respect to city taxes required to be made by section 046-7.0 of the local law; and (2) for the reasonable costs incurred by the Department of Motor Vehicles and its agents in connection with the implementation (“implementation costs”) and in the collection and administration of the city tax (“recurring operational costs”), as certified by the Commissioner of Motor Vehicles, out of which retained amounts the Commissioner of Motor Vehicles or the State Comptroller, as the case may be, shall pay: (i) any refunds of such city tax to which taxpayers shall be entitled under the provisions of section 046-7.0 of the local law; and (ii) such “implementation costs” and “recurring operational costs” incurred by the Department of Motor Vehicles and its agents. (d) The commissioner of finance will reimburse the Commissioner of Motor Vehicles for any and all costs which have been or shall be incurred in implementing the administration and collection of the auto use tax in the event New York City repeals the local law or State of New York repeals the enabling legislation or in the event a court stays the collection of the tax or declares it null and void. 15 CRR-NY 19.4 Current through March 15, 2024
section | https://govt.westlaw.com/nycrr/Document/I5047885fcd1711dda432a117e6e0f345?viewType=FullText&originationContext=documenttoc&transitionType=CategoryPageItem&contextData=%28sc.Default%29 | s 19.5 Retention of operational costs by State. | 15 CRR-NY 19.5 | 15 CRR-NY 19.5 15 CRR-NY 19.5 19.5 Retention of operational costs by State. (a) All city tax monies collected in district offices of the Department of Motor Vehicles located within New York City in any calendar month less “recurring operational costs” for such transactions will be distributed by the State Comptroller, upon certification from the Commissioner of Motor Vehicles, to the commissioner of finance by the end of the next succeeding month. (b) In addition to the payments set forth in subdivision (a) of this section, the State Comptroller, upon certification from the Commissioner of Motor Vehicles, shall, after setting aside and retaining the amounts described in section 19.4(c) of this Part, less monies withheld from monthly payments, distribute to the commissioner of finance, on a quarterly basis, the balance of tax monies collected, as follows: ¦ Quarter ending ¦ Distribution by ¦ ¦ --- ¦ --- ¦ ¦ December 31 ¦ April 25 ¦ ¦ March 31 ¦ June 25 ¦ ¦ June 30 ¦ September 25 ¦ ¦ September 30 ¦ December 25 ¦ (c) The Department of Motor Vehicles shall deduct from its first quarterly payment to the city of New York, “implementation costs”, incurred by the Department of Motor Vehicles. (d) The “recurring operational costs” incurred by the Department of Motor Vehicles and its agents deducted from the monthly and quarterly distributions to be made to the city of New York will be determined on a transactional basis subject to change as costs change, and, as certified from time to time by the Commissioner of Motor Vehicles. 15 CRR-NY 19.5 Current through March 15, 2024
section | https://govt.westlaw.com/nycrr/Document/I50478862cd1711dda432a117e6e0f345?viewType=FullText&originationContext=documenttoc&transitionType=CategoryPageItem&contextData=%28sc.Default%29 | s 19.6 Uncollected taxes. | 15 CRR-NY 19.6 | 15 CRR-NY 19.6 15 CRR-NY 19.6 19.6 Uncollected taxes. The Commissioner of Motor Vehicles agrees to furnish the city of New York with names of registrants against whom a tax was stated but not collected. If the tax was not collected because of a change of address made at the time of application for renewal, the Commissioner of Motor Vehicles further agrees to supply the city of New York with old and new addresses of said registrants. 15 CRR-NY 19.6 Current through March 15, 2024
section | https://govt.westlaw.com/nycrr/Document/I50478865cd1711dda432a117e6e0f345?viewType=FullText&originationContext=documenttoc&transitionType=CategoryPageItem&contextData=%28sc.Default%29 | s 19.7 Notification as to refunds and exemptions. | 15 CRR-NY 19.7 | 15 CRR-NY 19.7 15 CRR-NY 19.7 19.7 Notification as to refunds and exemptions. The commissioner of finance agrees to notify the Commissioner of Motor Vehicles of those registrants of whom he disapproves for refunds or exemptions of the tax. The commissioner of finance further agrees that said notification shall be sent to the Commissioner of Motor Vehicles within 90 days from the date of such determination. 15 CRR-NY 19.7 Current through March 15, 2024
section | https://govt.westlaw.com/nycrr/Document/I50478868cd1711dda432a117e6e0f345?viewType=FullText&originationContext=documenttoc&transitionType=CategoryPageItem&contextData=%28sc.Default%29 | s 19.8 Right to audit. | 15 CRR-NY 19.8 | 15 CRR-NY 19.8 15 CRR-NY 19.8 19.8 Right to audit. The commissioner of finance, or his duly designated representative, shall have the right to audit the accuracy of the payments, distributions, and remittances made to him pursuant to this agreement upon his request, and not more frequently than once in each calendar year at a time agreed upon by the Commissioner of Motor Vehicles and the State Comptroller. 15 CRR-NY 19.8 Current through March 15, 2024
section | https://govt.westlaw.com/nycrr/Document/I5047886bcd1711dda432a117e6e0f345?viewType=FullText&originationContext=documenttoc&transitionType=CategoryPageItem&contextData=%28sc.Default%29 | s 19.9 Notification as to litigation. | 15 CRR-NY 19.9 | 15 CRR-NY 19.9 15 CRR-NY 19.9 19.9 Notification as to litigation. The Commissioner of Motor Vehicles shall promptly notify the corporation counsel of the city of New York, and the commissioner of finance shall promptly notify the deputy commissioner and counsel of the Department of Motor Vehicles, of any litigation instituted against either party which challenges the constitutionality or validity of the local law imposing the tax or of the enabling act pursuant to which it was adopted or which attempts to limit or question the applicability of either such law, and such notification shall include a copy of the papers served upon either party. 15 CRR-NY 19.9 Current through March 15, 2024
section | https://govt.westlaw.com/nycrr/Document/I5047886ecd1711dda432a117e6e0f345?viewType=FullText&originationContext=documenttoc&transitionType=CategoryPageItem&contextData=%28sc.Default%29 | s 19.10 Indemnification. | 15 CRR-NY 19.10 | 15 CRR-NY 19.10 15 CRR-NY 19.10 19.10 Indemnification. The commissioner of finance (city of New York) shall indemnify and save harmless the Commissioner of Motor Vehicles (State of New York) from and against any and all liability, damage, expense, cause of action, suits, claims, penalties or judgments arising from the administration and collection of the tax as required by this agreement. The commissioner of finance shall at its own cost and expense, defend any and all suits and actions which may be brought against the Commissioner of Motor Vehicles, or in which the Commissioner of Motor Vehicles may be impleaded with others, arising from the administration and collection of the tax, and in the event of the failure of the commissioner of finance so to do, the commissioner may, at the cost and expense of the commissioner of finance and upon prior written notice to the commissioner of finance, defend any and all such suits or actions and the commissioner of finance shall satisfy, pay and discharge any and all judgments that may be recovered against the Commissioner of Motor Vehicles in any such suits or actions which may be brought against the Commissioner of Motor Vehicles or in which the Commissioner of Motor Vehicles may be impleaded with others, and in the event the commissioner of finance fails to pay the amount or amounts for which the Commissioner of Motor Vehicles shall become liable as aforesaid, the Commissioner of Motor Vehicles may pay the same, and the amount or amounts so paid, with any interest and costs that may be due thereon, shall be reimbursed to the Commissioner of Motor Vehicles from the tax proceeds received by him, and shall be deducted from any quarterly payment or payments to be made to the commissioner of finance pursuant to this agreement. 15 CRR-NY 19.10 Current through March 15, 2024
section | https://govt.westlaw.com/nycrr/Document/I50478871cd1711dda432a117e6e0f345?viewType=FullText&originationContext=documenttoc&transitionType=CategoryPageItem&contextData=%28sc.Default%29 | s 19.11 Effective date. | 15 CRR-NY 19.11 | 15 CRR-NY 19.11 15 CRR-NY 19.11 19.11 Effective date. This Part shall take effect five days after filing with the Secretary of State and shall apply to applications for original registrations filed on or after October 1, 1974, and to applications for renewals of registrations expiring on or after October 31, 1974. 15 CRR-NY 19.11 Current through March 15, 2024
section | https://govt.westlaw.com/nycrr/Document/I504eb434cd1711dda432a117e6e0f345?viewType=FullText&originationContext=documenttoc&transitionType=CategoryPageItem&contextData=%28sc.Default%29 | s 76.21 Advertising. | 15 CRR-NY 76.21 | 15 CRR-NY 76.21 15 CRR-NY 76.21 76.21 Advertising. Advertising by drivers' schools must conform to the following: (a) Schools must not publish, advertise or intimate that a driver's license is guaranteed or assured. The display of signs such as “License or Plates Secured Here” is forbidden, but the words *License Plates Secured* or *License Renewals Secured* may be used, if the intent to operate a private service bureau has been filed with the proper drivers' school unit in the central office of the Department of Motor Vehicles, Albany, New York. (b) Every advertisement of a drivers' school shall show the name and address of the school. The provision in relation to the address of the school shall not be applicable to a sign displayed on the premises of the drivers' school or on a school car or to radio advertising. (c) A drivers' school may exhibit on its premises or through other advertising media, the wording *THIS SCHOOL IS LICENSED BY THE STATE OF NEW YORK.* The lettering of such wording shall not be more than one third the size of the lettering of the name of the school as displayed on the sign or advertisement. (d) The use of the word *STATE* in any sign or other medium of advertising, except as permitted by subdivisions (c) and (k) of this section, is not allowed. (e) No drivers' school shall solicit business or cause business to be solicited in its behalf, or display or distribute any advertising material within a building owned or leased by the State or county in which motor vehicle registrations or licenses to drive motor vehicles are issued to the public, or within 1,500 feet of the entrance to such a building, or within any designated road test area. If, however, any such display by a sign not immediately removable shall be in existence at a time when any office of the State or county for the issuance of motor vehicle registrations or licenses shall be opened within 1,500 feet thereof or shall be within a road test area subsequently established, a reasonable time, considering any lease or rental provisions and other circumstances relating thereto will be provided by the commissioner for the removal thereof. Notwithstanding the foregoing, a motor vehicle may display the sign or signs required by and described in section 76.11(d)(4) of this Part and section 2.2(c) of this Title. (f) Notwithstanding the provisions of subdivision (e) of this section, advertising on school cars is permitted provided it conforms to the other provisions of this Part. (g) No individual, partnership, association or corporation licensed as a drivers' school or as a driving instructor may use or allow the use of any advertisement which would reasonably have the effect of leading people to believe that they are an agent, representative or employee of the Department of Motor Vehicles. (h) No drivers' school may make any false or misleading claims or statements in any of its advertising. (i) In addition to any other sign or signs required by this Part, a drivers' school must display conspicuously a schedule of fees as filed with the commissioner and a sign reading “Applicant must be given a receipt for all payments.” All information required to be posted by sign may be incorporated on one sign. (j) Except as provided in subdivision (k) of this section, no drivers' school may use any language stating or tending to imply in any manner that it provides driver education as such term is used and applied in reference to the special qualification for earlier licensing upon successful completion of approved courses in secondary schools or colleges in accordance with the requirements of the Education Department and Department of Motor Vehicles. (k) The simple reference by a drivers' school to its membership in or affiliation with a bona fide organization whose legal name contains the words *STATE* or *DRIVER EDUCATION* shall not be considered violative of the provisions of subdivision (d) or (j) of this section; provided that the affiliation of such school with such organization, using the legal organization name or the official emblem of such organization, may be referred to in its advertising only if the lettering of the name of the organization is smaller than that of the name of the drivers' school. (l) Any advertisement showing the cost of driving lessons must also contain the duration of each lesson and the number of lessons in characters as large as the cost of each lesson. (m) Any listing and any display advertising must contain the name of the drivers' school exactly as it appears on the license issued by the commissioner. In any display advertising, the name of the drivers' school must be in type of no less than one half the size as used in the letters of the largest word in such display advertising. Moreover, any symbol, emblem or other trademark cannot contain initials if those initials would imply affiliation with another entity unless it states “affiliated with” or similar wording. (n) The display advertising may contain a description of the services offered but may not contain any unsubstantiated data or claims. Drivers' schools who advertise explicitly or imply that they have more than one office or branch must in fact have such other office or offices or branch or branches. If the department so requests, a drivers' school must substantiate any claims of affiliation, special services, experience or implied promises of particular instructors. (o) The drivers' school is hereby declared to be responsible for any advertising of it by its affiliate or affiliates. (p) If drivers' school services are offered in association with any other entity (*e.g.,* retail store, automobile or motor club, religious or fraternal organization, etc.), the name of the drivers' school must appear in type of at least the same size as that used in the name of the associated entity. In addition, the advertisement must contain the words “in association with” or “affiliated with” or similar wording in order to distinguish between the two entities. (q) No drivers' school may advertise with a name or endorsement which states or implies that the school is, or is affiliated with, or is a division of, or is approved by, a religious or fraternal organization, an automobile or motor club, a nonprofit foundation or any similar body, group, firm or organization, unless it is established that such endorsing or affiliated entity is indeed established and in existence mainly and primarily for the purpose of serving some function other than the endorsement of a driving school, or other than to provide driving instruction unless it is licensed by the Department of Motor Vehicles as a drivers' school. The drivers' school must also show that such entity derives its primary source of revenue from sources other than drivers' school endorsements, or from sources other than driving instruction unless licensed as a drivers' school by the department. 15 CRR-NY 76.21 Current through March 15, 2024
section | https://govt.westlaw.com/nycrr/Document/I504eb437cd1711dda432a117e6e0f345?viewType=FullText&originationContext=documenttoc&transitionType=CategoryPageItem&contextData=%28sc.Default%29 | s 76.22 [Repealed] | 15 CRR-NY 76.22 | 15 CRR-NY 76.22 15 CRR-NY 76.22 76.22 [Repealed] 15 CRR-NY 76.22 Current through March 15, 2024
section | https://govt.westlaw.com/nycrr/Document/I50473a3fcd1711dda432a117e6e0f345?viewType=FullText&originationContext=documenttoc&transitionType=CategoryPageItem&contextData=%28sc.Default%29 | 15 CRR-NY I B 15 Notes | 15 CRR-NY I B 15 Notes | 15 CRR-NY I B 15 Notes 15 CRR-NY I B 15 Notes (Statutory authority: Vehicle and Traffic Law, § 215[a]; L. 1992, ch. 789) Current through March 15, 2024
section | https://govt.westlaw.com/nycrr/Document/I50473a42cd1711dda432a117e6e0f345?viewType=FullText&originationContext=documenttoc&transitionType=CategoryPageItem&contextData=%28sc.Default%29 | s 15.1 Introduction. | 15 CRR-NY 15.1 | 15 CRR-NY 15.1 15 CRR-NY 15.1 15.1 Introduction. WHEREAS, the City of New York has duly enacted Local Law No. 57 of 1996 (hereinafter referred to as “the local law”), which amended chapter 8 of title 11 of the New York City Administrative Code (hereinafter referred to as “the Code”), as authorized by chapter 1032 of the Laws of 1960 as amended by chapter 789 of the Laws of 1992; and WHEREAS, chapter 8 of title 11 of the code imposes a tax on the use of certain motor vehicles in New York City; and WHEREAS, such local law added section 11-809.1 to the code, calling for the Commissioner of Motor Vehicles to collect such tax on certain motor vehicles; and WHEREAS, section 11-809.1.k of the code authorizes the commissioner of finance and the Commissioner of Motor Vehicles to enter into an agreement governing the collection of such tax; NOW, THEREFORE, the parties hereby agree as follows: 15 CRR-NY 15.1 Current through March 15, 2024
section | https://govt.westlaw.com/nycrr/Document/I50473a45cd1711dda432a117e6e0f345?viewType=FullText&originationContext=documenttoc&transitionType=CategoryPageItem&contextData=%28sc.Default%29 | s 15.2 Definitions. | 15 CRR-NY 15.2 | 15 CRR-NY 15.2 15 CRR-NY 15.2 15.2 Definitions. The following words and phrases as used herein shall be defined as follows: (a) Person. An individual, partnership, corporation, joint-stock company, society, association, receiver, lessee, trustee, estate, referee, assignee, or any other person acting in a fiduciary or representative capacity, whether appointed by a court or otherwise, and any combination of individuals. (b) Motor vehicle. Any vehicle operated upon a public highway or public street propelled by any power other than muscular power. (c) Commercial motor vehicle. Refers to those vehicles set forth in section 15.3 of this Part and having a mgw of 10,000 pounds or less. (d) Use. Any use of a motor vehicle upon the public highways or streets of the city. (e) Maximum gross weight. The weight of the motor vehicle plus the weight of the maximum load to be carried, if any, by such vehicle. (f) Registrant. The person who registers a motor vehicle as owner thereof pursuant to the registration requirements of the Vehicle and Traffic Law of the State of New York. (g) Registration fee. The full annual fee or charge prescribed in the Vehicle and Traffic Law of the State of New York for the registration of a motor vehicle. (h) City. The City of New York. (i) Commissioner of finance. The commissioner of finance of the city. (j) Tax year. June 1st of any calendar year through May 31st of the following calendar year. (k) Medallion taxi cab. A motor vehicle used for the transportation of passengers which is duly licensed as a taxicab by the taxi and limousine commission of the city and permitted to accept hails from passengers in the street. (l) Commissioner of Motor Vehicles. The Commissioner of Motor Vehicles of the State of New York. (m) DMV. The Department of Motor Vehicles. 15 CRR-NY 15.2 Current through March 15, 2024
section | https://govt.westlaw.com/nycrr/Document/I50473a48cd1711dda432a117e6e0f345?viewType=FullText&originationContext=documenttoc&transitionType=CategoryPageItem&contextData=%28sc.Default%29 | s 15.3 Tax to be collected; applicable vehicles and transactions. | 15 CRR-NY 15.3 | 15 CRR-NY 15.3 15 CRR-NY 15.3 15.3 Tax to be collected; applicable vehicles and transactions. (a) The tax (hereinafter called “NYC tax”) shall be collected as provided for in this agreement. The tax shall be $400 per year for motor vehicles used for the transportation of passengers other than medallion taxicabs and $40 per year for commercial motor vehicles with a maximum gross weight of 10,000 pounds or less. (b) The vehicles to which such tax applies are as follows: (1) Vehicles in this paragraph shall be assessed a tax of $40. Vehicles registered to residents of New York City counties in category agricultural (AGR), commercial household carrier (CHC), commercial (COM), commercial sports plate (CSP), ham operator commercial (HAC), organizational plate-commercial (ORC), regional plate commercial (RGC), special purpose commercial (SPC), tow truck (TOW), tractor household carrier (THC) and tractor (TRC) with a maximum gross weight of 10,000 pounds or less. Upon mutual agreement of the parties, when a new class of commercial vehicle is established, such vehicle shall be subject to the tax described herein. (2) Vehicles in this paragraph shall be assessed a tax of $400. Vehicles registered to residents of New York City counties in category omnibus regular (OMR), omnibus special (OMS), and omnibus vanity (OMV) (These include rental vehicles), omnibus livery (OML) and omnibus taxi (OMT), excluding madallion cabs (which are used exclusively in New York City). All vehicles issued TC plates by DMV shall be subject to the $400 tax, no matter the residence of the vehicle owner. (c) The department of finance shall collect all NYC tax payments from vehicles currently enrolled in such department's pay-by-tape program, for those vehicles weighing more than 10,000 pounds. Vehicles in the pay-by-tape program registered to an address in a NYC county weighing 10,000 pounds or less will be required to pay their NYC tax payments to the Department of Motor Vehicles upon renewal of such vehicle's registration. (d) This collection agreement applies only to the NYC tax due with original vehicle registration and registration renewal. It shall not apply to the reregistration of motor vehicles. 15 CRR-NY 15.3 Current through March 15, 2024
section | https://govt.westlaw.com/nycrr/Document/I50473a4bcd1711dda432a117e6e0f345?viewType=FullText&originationContext=documenttoc&transitionType=CategoryPageItem&contextData=%28sc.Default%29 | s 15.4 Administration and collection. | 15 CRR-NY 15.4 | 15 CRR-NY 15.4 15 CRR-NY 15.4 15.4 Administration and collection. The Commissioner of Motor Vehicles or his/her employees and agents shall administer and collect the tax described herein, from the date upon which this agreement becomes effective and thereafter so long as such agreement remains in effect. 15 CRR-NY 15.4 Current through March 15, 2024
section | https://govt.westlaw.com/nycrr/Document/I50473a4ecd1711dda432a117e6e0f345?viewType=FullText&originationContext=documenttoc&transitionType=CategoryPageItem&contextData=%28sc.Default%29 | s 15.5 Registration applications. | 15 CRR-NY 15.5 | 15 CRR-NY 15.5 15 CRR-NY 15.5 15.5 Registration applications. (a) Original applications. (1) The tax will be imposed on all vehicles registered by a resident of a county in New York City, and on all vehicles issued TC plates by DMV. (2) In order for an exemption from the tax to be claimed, a properly completed and signed exemption affidavit, the UT-11 form, must be submitted with the registration application for those transactions for which the tax would ordinarily be due. The Department of Motor Vehicles will have no obligation to evaluate any exemption affidavit that is properly completed and signed. (3) Exemption affidavits will be forwarded by DMV to the department of finance, for approval or disapproval of the exemption. (4) Fixed registrations. If a person makes application for an original registration for which only a partial registration fee is due, such person shall be assessed the tax on a pro-rata basis. (b) Renewal applications. (1) Registration renewal invitations will be mailed by the Department of Motor Vehicles. Such renewal invitations will be printed to show the tax as “1 Year Use Tax” or “2 Year Use Tax”, and the “Amount Due,” or in whatever manner the Department of Motor Vehicles deems appropriate. (2) Registrants who claim exemption from the tax shall be required to complete an exemption affidavit, the UT-11. (3) Exemption affidavits shall be processed as described in subdivision (a) of this section. (c) The Department of Motor Vehicles shall not process an original vehicle registration or registration renewal if the registrant neither pays the NYC Tax nor submits an exemption affidavit. 15 CRR-NY 15.5 Current through March 15, 2024
section | https://govt.westlaw.com/nycrr/Document/I50473a51cd1711dda432a117e6e0f345?viewType=FullText&originationContext=documenttoc&transitionType=CategoryPageItem&contextData=%28sc.Default%29 | s 15.6 Deposit of taxes. | 15 CRR-NY 15.6 | 15 CRR-NY 15.6 15 CRR-NY 15.6 15.6 Deposit of taxes. (a) All NYC taxes imposed under the local law which are collected by the commissioner shall be deposited in a manner agreed upon aby the commissioner and the State Comptroller and, after retention of the amounts as provided in subdivision (c) of this section, shall be periodically withdrawn and deposited to the account of the appropriate fiscal office or department of the city for which the tax has been collected, subject to the approval of the State Comptroller. (b) The commissioner or State Comptroller, as the case may be, may require adequate security from all such depositories. (c) The State Comptroller shall retain in said accounts such amounts as the comptroller may, from time to time, determine to be necessary: (1) for any refunds in respect to NYC taxes required by this Part; and (2) for the reasonable costs incurred by DMV and its agents in connection with the collection and administration of the NYC tax, as certified by the commissioner. (d) The appropriate fiscal officer of the city will reimburse the commissioner for any and all costs which have been or shall be incurred in implementing the administration and collection of the vehicle use tax in the event the city repeals the local law or the State of New York repeals the enabling legislation, or in the event a court stays the collection of the tax or declares it null and void. (e) The revenue collected in accordance with this agreement will be deposited with other fees collected for registration transactions. There will be no separate deposit statement for NYC tax revenues. The department, however, will give the department of finance on a monthly basis, a breakdown of the number of vehicles for which a use tax has been collected in the non-medallion category and the 10,000 pound maximum gross weight and under category. 15 CRR-NY 15.6 Current through March 15, 2024
section | https://govt.westlaw.com/nycrr/Document/I50473a54cd1711dda432a117e6e0f345?viewType=FullText&originationContext=documenttoc&transitionType=CategoryPageItem&contextData=%28sc.Default%29 | s 15.7 Retention of operational costs by State. | 15 CRR-NY 15.7 | 15 CRR-NY 15.7 15 CRR-NY 15.7 15.7 Retention of operational costs by State. (a) All city tax monies collected in issuing offices of the Department of Motor Vehicles in any calendar month, less collection and administrative costs for such transactions, will be distributed to the appropriate fiscal officer of the city by the end of the following month by the State Comprotller, upon certification from the commissioner. (b) The collection and administrative costs incurred by DMV and its agents, deducted from the monthly distributions to be made to the city, will be determined on a per transaction basis subject to change as costs change. They will be certified from time to time by the commissioner. (c) In the event that New York City repeals the local law, New York State repeals the enabling legislation codified in chapter 789 of the Laws of 1992, or the tax is invalidated by a court decision that the city cannot or decides not to appeal, then the commissioner of finance will reimburse the Commissioner of Motor Vehicles for any and all implementation and recurring operational costs. 15 CRR-NY 15.7 Current through March 15, 2024
section | https://govt.westlaw.com/nycrr/Document/I50473a57cd1711dda432a117e6e0f345?viewType=FullText&originationContext=documenttoc&transitionType=CategoryPageItem&contextData=%28sc.Default%29 | s 15.8 Duties of the city. | 15 CRR-NY 15.8 | 15 CRR-NY 15.8 15 CRR-NY 15.8 15.8 Duties of the city. (a) Determination of tax. If the tax or any part of it due under the local law is not paid to the commissioner when required, the amount of tax due shall be determined by the appropriate fiscal officer of the city from such information as may be available, including motor vehicle registrations and/or other facts. Notice of such determination shall be given to the person liable for the tax. (b) Recovery of tax. Whenever any person shall fail to pay any tax, penalty or interest, proceedings to recover such monies shall be the responsibility of the city. 15 CRR-NY 15.8 Current through March 15, 2024
section | https://govt.westlaw.com/nycrr/Document/I50473a5acd1711dda432a117e6e0f345?viewType=FullText&originationContext=documenttoc&transitionType=CategoryPageItem&contextData=%28sc.Default%29 | s 15.9 Refunds. | 15 CRR-NY 15.9 | 15 CRR-NY 15.9 15 CRR-NY 15.9 15.9 Refunds. Whenver it is determined that a person is entitled to a refund of a use tax which has been collected by DMV, it shall be the responsibility of DMV to make such refund. A tax refund shall only be issued by DMV when a registration refund is authorized by section 428 of the Vehicle and Traffic Law. 15 CRR-NY 15.9 Current through March 15, 2024
section | https://govt.westlaw.com/nycrr/Document/I50473a5dcd1711dda432a117e6e0f345?viewType=FullText&originationContext=documenttoc&transitionType=CategoryPageItem&contextData=%28sc.Default%29 | s 15.10 Right to audit. | 15 CRR-NY 15.10 | 15 CRR-NY 15.10 15 CRR-NY 15.10 15.10 Right to audit. The commissioner of finance or his/her duly authorized representative shall have the right to audit the accuracy of the payments, distributions and remittances made to him/her pursuant to this agreement, and amounts retained therefrom, upon his/her request, but not more than once in each calendar year at a time agreed upon by the Commissioner of Motor Vehicles and the State Comptroller. 15 CRR-NY 15.10 Current through March 15, 2024
section | https://govt.westlaw.com/nycrr/Document/I50476122cd1711dda432a117e6e0f345?viewType=FullText&originationContext=documenttoc&transitionType=CategoryPageItem&contextData=%28sc.Default%29 | s 15.11 Indemnification. | 15 CRR-NY 15.11 | 15 CRR-NY 15.11 15 CRR-NY 15.11 15.11 Indemnification. (a) The City of New York shall indemnify and save harmless the Commisioner of Motor Vehicles from and against any and all liability, damage, expense, casues of action, suits, claims, penalties or judgments arising from the administration and collection of tax pursuant to this agreement. (b) The City of New York shall, at its own cost and expense, defend any and all suits and actions which may be brought against the Commissioner of Motor Vehicles, or in which the Commissioner of Motor Vehicles may be impleaded with others, arising from the administration and collection of the tax. (c) In the event of the failure of the City of New York to do so, the Commissioner of Motor Vehicles may, at the cost and expense of the City of New York and upon prior written notice to the commissioner of finance, defend any and all such actions, and the City of New York shall satisfy, pay and discharge any and all judgments that may be recovered against the Commissioner of Motor Vehicles. If the City of New York fails to make any such payments, the Commissioner of Motor Vehicles may pay the same, together with any related costs and interest, and may deduct such payments from any revenues collected under this agreement that would otherwise be distributed to the department of finance. 15 CRR-NY 15.11 Current through March 15, 2024
section | https://govt.westlaw.com/nycrr/Document/I50476125cd1711dda432a117e6e0f345?viewType=FullText&originationContext=documenttoc&transitionType=CategoryPageItem&contextData=%28sc.Default%29 | s 15.12 Effective date. | 15 CRR-NY 15.12 | 15 CRR-NY 15.12 15 CRR-NY 15.12 15.12 Effective date. This agreeement shall take effect upon filing with the Secretary of State and shall apply to applications for original registrations filed on or after June 1, 1999, and to applications for renewal of registrations expiring on or after June 1, 1999. 15 CRR-NY 15.12 Current through March 15, 2024
section | https://govt.westlaw.com/nycrr/Document/I50476128cd1711dda432a117e6e0f345?viewType=FullText&originationContext=documenttoc&transitionType=CategoryPageItem&contextData=%28sc.Default%29 | s 15.13 Agreement controlling and determinative. | 15 CRR-NY 15.13 | 15 CRR-NY 15.13 15 CRR-NY 15.13 15.13 Agreement controlling and determinative. (a) The Commissioner of Motor Vehicles and the commissioner of finance agree that this agreement shall be exclusively controlling and determinative of the respective authorities, responsibilities, duties, obligations and liabilities of the respective parties with respect to the collection, administration, custody, remittal and enforcement of the tax as imposed by the City of New York pursuant to the code. (b) This agreement shall be construed in accordance with the laws of New York State and New York City, including all future amendments thereto. In the event of any conflict between this agreement and any such law, the law shall supersede this agreement, but any provision of the agreement not affected by such conflict shall remain in effect. 15 CRR-NY 15.13 Current through March 15, 2024
section | https://govt.westlaw.com/nycrr/Document/I504935f7cd1711dda432a117e6e0f345?viewType=FullText&originationContext=documenttoc&transitionType=CategoryPageItem&contextData=%28sc.Default%29 | s 54.21 Requirements for approval. | 15 CRR-NY 54.21 | 15 CRR-NY 54.21 15 CRR-NY 54.21 54.21 Requirements for approval. No wind screen shall be used unless the visual material meets the requirements set forth in Federal Motor Vehicle Safety Standards of 49 *Code of Federal Regulation* standard 571.205 Glazing Materials. 15 CRR-NY 54.21 Current through March 15, 2024
section | https://govt.westlaw.com/nycrr/Document/I504935facd1711dda432a117e6e0f345?viewType=FullText&originationContext=documenttoc&transitionType=CategoryPageItem&contextData=%28sc.Default%29 | s 54.22 (Repealed) | 15 CRR-NY 54.22 | 15 CRR-NY 54.22 15 CRR-NY 54.22 54.22 [Repealed] 15 CRR-NY 54.22 Current through March 15, 2024
section | https://govt.westlaw.com/nycrr/Document/I504935fdcd1711dda432a117e6e0f345?viewType=FullText&originationContext=documenttoc&transitionType=CategoryPageItem&contextData=%28sc.Default%29 | s 54.31 (Repealed) | 15 CRR-NY 54.31 | 15 CRR-NY 54.31 15 CRR-NY 54.31 54.31 [Repealed] 15 CRR-NY 54.31 Current through March 15, 2024
section | https://govt.westlaw.com/nycrr/Document/I50493600cd1711dda432a117e6e0f345?viewType=FullText&originationContext=documenttoc&transitionType=CategoryPageItem&contextData=%28sc.Default%29 | s 54.32 Procedure for securing approval. | 15 CRR-NY 54.32 | 15 CRR-NY 54.32 15 CRR-NY 54.32 54.32 Procedure for securing approval. (a) A manufacturer desiring to secure approval of protective goggles or face shields shall submit to the Commissioner of Motor Vehicles, Albany, New York, postage prepaid, a test report certified as required by this Part. (b) Approval shall be deemed to be granted upon the receipt by the Commissioner of Motor Vehicles of a certificate of equipment approval issued by the Automotive Manufacturers Equipment Compliance Agency, Inc. (AMECA), 1101 - 15th Street, NW, Suite 607, Washington, DC 20005-5020 to the Commissioner of Motor Vehicles, Bureau of Technical Assessment, Empire State Plaza, Albany, NY 12228. (c) The provisions of the American National Standard Institute Z87.1 which have been incorporated by reference in this Part have been filed in the Office of the Secretary of State of the State of New York, the publication so filed being the booklet entitled: *American National Standard, Occupational and Educational Personal Eye and Face Protection Devices*, *ANSI Z87.1-2003*, revised as of August 2003, published by the American Society of Safety Engineers. The provisions of the *Code of Federal Regulations*, title 49, parts 571.205 and 571.218, revised as of October 1, 2003, published by the U.S. Government Printing Office via GPO Access, have also been incorporated by reference and have been filed with the Secretary of the State of New York. The standard and regulations incorporated by reference may be examined at the Office of the Department of State, One Commerce Plaza, 99 Washington Ave., Albany, NY 12231, at the law libraries of the New York State Supreme Court, the Legislative Library, the New York State Department of Motor Vehicles, Office of Counsel, 6 Empire State Plaza, Albany, NY 12228. The standard may be purchased from the American Society of Safety Engineers, 1800 East Oakton Street, Des Plaines, IL 60018-2187. Copies of the *Code of Federal Regulations* are also available at many public libraries and bar association libraries. 15 CRR-NY 54.32 Current through March 15, 2024
section | https://govt.westlaw.com/nycrr/Document/I50493603cd1711dda432a117e6e0f345?viewType=FullText&originationContext=documenttoc&transitionType=CategoryPageItem&contextData=%28sc.Default%29 | s 54.33 Changes in approval requirements. | 15 CRR-NY 54.33 | 15 CRR-NY 54.33 15 CRR-NY 54.33 54.33 Changes in approval requirements. The Commissioner of Motor Vehicles, at his discretion, reserves the right to alter or change the requirements specifications or to require additional or supplementary tests at any time. The commissioner further reserves the right to require the manufacturer to furnish without cost a reasonable number of samples selected by the commissioner from manufacturers', distributors', or retailers' stock for verification reports. The cost of verification tests shall be borne by the manufacturer. If any such report discloses any unapprovable deviation from the standards upon which the approval was based, the commissioner may, upon due notice to the manufacturer, revoke the approval. Approval may be withdrawn at any time and for any cause deemed reasonable by the commissioner or the commissioner may require new approvals any time he may deem necessary or reasonable. 15 CRR-NY 54.33 Current through March 15, 2024
section | https://govt.westlaw.com/nycrr/Document/I50493606cd1711dda432a117e6e0f345?viewType=FullText&originationContext=documenttoc&transitionType=CategoryPageItem&contextData=%28sc.Default%29 | s 54.34 (Repealed) | 15 CRR-NY 54.34 | 15 CRR-NY 54.34 15 CRR-NY 54.34 54.34 [Repealed] 15 CRR-NY 54.34 Current through March 15, 2024
section | https://govt.westlaw.com/nycrr/Document/I3cc1a635f38611e68dc1ba4712870bae?viewType=FullText&originationContext=documenttoc&transitionType=CategoryPageItem&contextData=%28sc.Default%29 | s 54.40 Light transmittance standards for motor vehicle windows and windshields. | 15 CRR-NY 54.40 | 15 CRR-NY 54.40 15 CRR-NY 54.40 54.40 Light transmittance standards for motor vehicle windows and windshields. (a) The front windshield below the top 6 inches shall not have a light transmittance of less than 70 percent for 1992 and newer vehicles or 35 percent light transmittance for 1991 and older vehicles. (b) The windows on either side forward or adjacent to the driver’s seating position shall not have a light transmittance of less than 70 percent for 1992 and newer vehicles or 35 percent light transmittance for 1991 and older vehicles. (c) Any rear side windows in a 1992 or newer vehicle shall not have a light transmittance of less than 70 percent if the vehicle is classified as a station wagon, sedan, hardtop, coupe, hatchback or convertible. A vehicle is so classified if it is labeled “Passenger Car” on the Federal ID label found on the left front door panel. (d) For vehicles that are not equipped with a side-view mirror on both sides of the vehicle, the rear windshield shall not have a light transmittance of less than 70 percent for 1992 and newer vehicles or 35 percent light transmittance for 1991 and older vehicles. 15 CRR-NY 54.40 Current through March 15, 2024
section | https://govt.westlaw.com/nycrr/Document/I50493609cd1711dda432a117e6e0f345?viewType=FullText&originationContext=documenttoc&transitionType=CategoryPageItem&contextData=%28sc.Default%29 | 15 CRR-NY I D 55 Notes | 15 CRR-NY I D 55 Notes | 15 CRR-NY I D 55 Notes 15 CRR-NY I D 55 Notes (Statutory authority: Vehicle and Traffic Law, §§ 215, 382-c, 382-d) Current through March 15, 2024
section | https://govt.westlaw.com/nycrr/Document/Ibb057437ebf311dda772d657453a78af?viewType=FullText&originationContext=documenttoc&transitionType=CategoryPageItem&contextData=%28sc.Default%29 | 15 CRR-NY I D 55 Refs | 15 CRR-NY I D 55 Refs | 15 CRR-NY I D 55 Refs 15 CRR-NY I D 55 Refs Current through March 15, 2024
section | https://govt.westlaw.com/nycrr/Document/I5049360ccd1711dda432a117e6e0f345?viewType=FullText&originationContext=documenttoc&transitionType=CategoryPageItem&contextData=%28sc.Default%29 | s 55.1 Definitions. | 15 CRR-NY 55.1 | 15 CRR-NY 55.1 15 CRR-NY 55.1 55.1 Definitions. For the purpose of this Part, the following terms shall have the following meanings: (a) Designated seating capacity. The number of designated seating positions provided. (b) Designated seating position. Any plan view lateral location intended by the manufacturer to provide seating accommodation for a person at least as large as a fifth percentile adult female, except auxiliary seating accommodations such as temporary or folding jump seats. (c) Fifth percentile adult female. A person possessing the dimensions and weight of the fifth percentile adult female specified for the total age group in Public Health Service Publication No. 1000, Series 11, No. 8, *Weight, Height and Selected Body Dimensions of Adults.* (d) “H” point. The mechanically hinged hip point of a manikin which simulates the actual pivot center of the human torso and thigh, described in SAE Recommended Practice J826, *Manikins for Use in Defining Vehicle Seating Accommodations,* November 1962. (e) Head impact area. All nonglazed surfaces of the interior of a vehicle that are statically contactable by a 6.5-inch diameter spherical head form of a form of a measuring device having a pivot point to “top-of-head” dimension infinitely adjustable from 29 to 33 inches in accordance with the following procedure, or its graphic equivalent: (1) At each designated seating position, place the pivot point of the measuring device: (i) for seats that are adjustable fore and aft, at: (a) the seating reference point; and (b) a point five inches horizontally forward of the seating reference point and vertically above the seating reference point, an amount equal to the rise which results from a five-inch forward adjustment of the seat or 0.75 inch; and (ii) for seats that are not adjustable fore and aft, at the seating reference point. (2) With the pivot point to “top-of-head” dimension of each value allowed by the device and the interior dimensions of the vehicle, determine all contact points above the lower windshield glass line and forward of the seating reference point. (3) With the head form at each contact point, and with the device in a vertical position if no contact point exists for a particular adjusted length, pivot the measuring device forward and downward through all arcs in vertical planes to 90° each side of the vertical longitudinal plane through the seating reference point, until the head form contacts an interior surface or until it is tangent to a horizontal plane one inch above the seating reference point, whichever occurs first. (f) Instrument pane. That structure between the front seats and the windshield, above, but not attached to, the floor and toe pan, between the forward door posts, except the steering column and attachments thereto. (g) Motor vehicle. Every motor vehicle as defined by section 125 of the Vehicle and Traffic Law, except motorcycles. (h) Multi-purpose passenger vehicle. A motor vehicle designed to carry 10 persons or less which is constructed either on a truck chassis or with special features for occasional off-road operation. (i) Passenger car. A motor vehicle, except a multi-purpose passenger vehicle, designed for carrying 10 persons or less. (j) Pelvic impact area. That area of the door or body side adjacent to any outboard designated seating position which is bounded by horizontal planes 7 inches above and 4 inches below the seating reference point and vertical transverse planes 8 inches forward and 2 inches rearward of the seating reference point. (k) Seating reference point. The manufacturer's design reference point which: (1) establishes the rearmost normal design driving or riding position of each designated seating position in a vehicle; (2) has coordinates established relative to the designated vehicle structure; (3) simulates the position of the pivot center of the human torso and thigh; and (4) is the reference point employed to position the two dimensional templates described in SAE Recommended Practice J826, *Manikins for Use in Defining Vehicle Seating Accommodations,* November 1962. 15 CRR-NY 55.1 Current through March 15, 2024
section | https://govt.westlaw.com/nycrr/Document/I5049360fcd1711dda432a117e6e0f345?viewType=FullText&originationContext=documenttoc&transitionType=CategoryPageItem&contextData=%28sc.Default%29 | s 55.2 Specifications and requirements for padded instrument panels. | 15 CRR-NY 55.2 | 15 CRR-NY 55.2 15 CRR-NY 55.2 55.2 Specifications and requirements for padded instrument panels. When that area of the instrument panel that is within the head impact area is impacted by a 15-pound, 6.5 inch diameter head form at a relative velocity of 15 miles per hour, the deceleration of the head form shall not exceed 80g continuously for more than 3 milliseconds. (a) Exceptions. This standard does not apply to: (1) console assemblies; (2) areas less than 5 inches inboard from the juncture of the instrument panel attachment to the body side inner structure; (3) areas closer to the windshield juncture than those statically contactable by the head form with the windshield in place; (4) areas outboard of any point of tangency on the instrument panel of a 6.5-inch diameter head form tangent to an inboard of a verticle longitudinal plane tangent to the inboard edge of the steering wheel; or (5) areas below any point at which a vertical line is tangent to the rearmost surface of the panel. (b) Demonstration procedures. Tests shall be performed as described in Society of Automotive Engineers recommended Practice J921, *Instrument Panel Laboratory Impact Test Procedure,* June 1965, using the specified instrumentation or instrumentation that meets the performance requirements specified in Society of Automotive Engineers Recommended Practice J977, *Instrumentation for Laboratory Impact Tests,* November 1966, except that: (1) the origin of the line tangent to the instrument panel surface shall be a point on a transverse horizontal line through a point 5 inches horizontally forward of the seating reference point of the front outboard passenger designated seating position, displaced vertically an amount equal to the rise which results from a 5-inch forward adjustment of the seat or 0.75 inches; and (2) direction of impact shall be either: (i) in a vertical plane parallel to the vehicle longitudinal axis; or (ii) in a plane normal to the surface at the point of contact. 15 CRR-NY 55.2 Current through March 15, 2024
section | https://govt.westlaw.com/nycrr/Document/I504df0d2cd1711dda432a117e6e0f345?viewType=FullText&originationContext=documenttoc&transitionType=CategoryPageItem&contextData=%28sc.Default%29 | s 55.3 Specifications and requirements for padded visors and padded visor holders. | 15 CRR-NY 55.3 | 15 CRR-NY 55.3 15 CRR-NY 55.3 55.3 Specifications and requirements for padded visors and padded visor holders. (a) Every motor vehicle shall be equipped with two sun visors constructed of or covered with energy-absorbing material. (b) Each sun visor holder or mounting shall present no rigid material edge radius of less than 0.125 inch that is statically contactable by a spherical 6.5 inch diameter head form. 15 CRR-NY 55.3 Current through March 15, 2024
section | https://govt.westlaw.com/nycrr/Document/I504df0d5cd1711dda432a117e6e0f345?viewType=FullText&originationContext=documenttoc&transitionType=CategoryPageItem&contextData=%28sc.Default%29 | s 55.4 Approval. | 15 CRR-NY 55.4 | 15 CRR-NY 55.4 15 CRR-NY 55.4 55.4 Approval. It shall not be necessary to submit samples to secure formal approval of padded visors, visor holders and padded instrument panels fom the Commissioner of Motor Vehicles. Any such padded visor, visor holder, or padded instrument panel shall be deemed approved by the commissioner upon receipt of a certificate from the manufacturer that such items of equipment meet the standards and performance criteria of this regulation, or those promulgated by the United States Department of Transportation. Manufacturers shall conduct appropriate performance testing in a facility acceptable to the commissioner to assure that such equipment meets the requirements of this regulation. A report containing the performance data as demonstrated by such testing shall be submitted to the department for review. The failure to submit such report may result in cancellation of the approval of such equipment in this State. 15 CRR-NY 55.4 Current through March 15, 2024
section | https://govt.westlaw.com/nycrr/Document/I504df0d8cd1711dda432a117e6e0f345?viewType=FullText&originationContext=documenttoc&transitionType=CategoryPageItem&contextData=%28sc.Default%29 | s 55.5 Effective date. | 15 CRR-NY 55.5 | 15 CRR-NY 55.5 15 CRR-NY 55.5 55.5 Effective date. This regulation shall take effect immediately and shall apply to all passenger cars manufactured or assembled after January 1, 1968. These regulations shall take effect with respect to other motor vehicles when the United States Department of Transportation, pursuant to the National Traffic and Motor Vehicle Safety Act, promulgates identical standards for such vehicles. 15 CRR-NY 55.5 Current through March 15, 2024
section | https://govt.westlaw.com/nycrr/Document/I504e17e9cd1711dda432a117e6e0f345?viewType=FullText&originationContext=documenttoc&transitionType=CategoryPageItem&contextData=%28sc.Default%29 | 15 CRR-NY I D 57 Notes | 15 CRR-NY I D 57 Notes | 15 CRR-NY I D 57 Notes 15 CRR-NY I D 57 Notes (Statutory authority: Vehicle and Traffic Law, §§ 215, 375[1]) Current through March 15, 2024
section | https://govt.westlaw.com/nycrr/Document/Ibb059b32ebf311dda772d657453a78af?viewType=FullText&originationContext=documenttoc&transitionType=CategoryPageItem&contextData=%28sc.Default%29 | 15 CRR-NY I D 57 Refs | 15 CRR-NY I D 57 Refs | 15 CRR-NY I D 57 Refs 15 CRR-NY I D 57 Refs Current through March 15, 2024
section | https://govt.westlaw.com/nycrr/Document/I504e17eccd1711dda432a117e6e0f345?viewType=FullText&originationContext=documenttoc&transitionType=CategoryPageItem&contextData=%28sc.Default%29 | s 57.1 Introduction. | 15 CRR-NY 57.1 | 15 CRR-NY 57.1 15 CRR-NY 57.1 57.1 Introduction. On and after January 1, 1971 every trailer except a semitrailer, while being drawn upon the public highways of this State, shall be attached to the vehicle drawing the same by a device of a type approved by the Commissioner of Motor Vehicles. Accordingly, the commissioner establishes this Part relating to vehicle connecting arrangements used for drawing trailers by mechanical power on the public highways. This Part is not for those arrangements used for drawing another vehicle by means of a tow truck or wrecker or a semitrailer made into a full trailer by means of a converter dolly. 15 CRR-NY 57.1 Current through March 15, 2024
section | https://govt.westlaw.com/nycrr/Document/I504e17efcd1711dda432a117e6e0f345?viewType=FullText&originationContext=documenttoc&transitionType=CategoryPageItem&contextData=%28sc.Default%29 | s 57.2 Definitions. | 15 CRR-NY 57.2 | 15 CRR-NY 57.2 15 CRR-NY 57.2 57.2 Definitions. (a) *Chain attaching means* means the bolt, hook, pin, hole, eye, clevis, bracket, bar or any other device mounted on and used for anchoring or attaching safety chains to the towed or towing vehicle or hitch. (b) *Coupling* means that part of the primary connecting system normally mounted on the trailer, such as a socket, by which the connection is actually made and including the supporting attachment to the trailer frame. (c) *Hitch* means that part of the primary connecting system normally mounted on the towing vehicle, such as a ball, and including the supporting platform and those components that extend and are attached to the towing vehicle. (d) *Primary connecting system* means the combination of devices and their attaching structures that are normally utilized during towing operations. This includes but is not limited to the ball-and-socket type of connecting or draft means. Note this does not include a safety chain, which is part of a secondary system normally utilized only upon failure of the primary connection. (e) *Safety chains* means flexible tension members connected from the front portion of the towed vehicle to the rear portion of the towing vehicle for the purpose of retaining connection between towed and towing vehicles in the event of failure of the connection provided by the primary connecting system. The term *safety chains* includes not only chains, cable or wire ropes, or equivalent flexible member, but also any splice clamp, socket, snap, eye, ring, thimble, pin, or other fastening device or forming method which is part of the assembly of any such flexible tension member. (f) *Maximum gross trailer weight* means the weight of the trailer plus the weight of cargo, consumables and equipment added. (g) *Gross vehicle weight rating* means the maximum design scale weight of a towed vehicle when underway. For trailers, this includes maximum design loading for cargo, consumables and equipment. (h) Tables 1, 2, 3 and 4 and figures 1, 2 and 3 referred to in this Part are contained in section 57.5. 15 CRR-NY 57.2 Current through March 15, 2024
section | https://govt.westlaw.com/nycrr/Document/I504e17f2cd1711dda432a117e6e0f345?viewType=FullText&originationContext=documenttoc&transitionType=CategoryPageItem&contextData=%28sc.Default%29 | s 57.3 Light service devices and systems. | 15 CRR-NY 57.3 | 15 CRR-NY 57.3 15 CRR-NY 57.3 57.3 Light service devices and systems. (a) These are for use with trailers not exceeding 10,000 pounds gross weight. This includes but is not limited to such types as the utility, boat, camping, travel and other trailers which are normally towed by the conventional passenger car, or similarly constructed vehicle or light-duty truck. This section is intended basically for the ball-and-socket type of primary connecting system. It is not limited to this type alone. (b) Light service hitch nomenclature. The following nomenclature has been adopted for uniformity in the terms used for this portion of the primary connecting system: (1) *Weight distributing hitch* means a mechanical device that connects the trailer to the towing vehicle, and by means of leverage applied on both trailer and car structures or axles, when properly adjusted, distributes the imposed vertical load at the hitch and coupling connection between the structures or axles of towing vehicle and trailer. The towing vehicle thus loaded tends to retain a level position with respect to the road. (2) Weight carrying hitch. (i) *Bumper hitch* means a mechanical or structural device that bolts or is otherwise fastened to the bumper of the towing vehicle. No connection is made to other structural members of the towing vehicle. (ii) *Frame hitch* means a mechanical and/or structural device that bolts or is otherwise fastened to at least two of the towing vehicle structural members which can include frame, unitized body, and bumper. (c) Trailer classification. (1) *Class 1*—Trailers with a gross weight (trailer weight including load) not exceeding 2,000 pounds. (2) *Class 2*—Trailers, with a gross weight (trailer weight including load) over 2,000 pounds but not exceeding 3,500 pounds. (3) *Class 3*—Trailers, with a gross weight (trailer weight including load) over 3,500 pounds but not exceeding 5,000 pounds. (4) *Class 4*—Trailers, with a gross weight (trailer weight including load) over 5,000 pounds but not exceeding 10,000 pounds. (d) Couplings. (1) Coupling classification. There shall be four major strength classifications, or designations, of couplings. The designation shall be based on the maximum gross trailer weight the coupling is qualified to tow. The No. 1 couplings shall be used for towing class 1 trailers; No. 2 couplings for class 2 or smaller trailers; No. 3 couplings for class 3 or smaller trailers; and No. 4 couplings for class 4 or smaller trailers. This is not intended to limit the number or variety of couplings in a given class, or designation. (2) Coupling ultimate strength. Each coupling, when subjected to static bench tests, shall exhibit the minimum breaking strengths required in table 1 for its strength classification, or designation. Each type of test load shall be applied independently. (3) Attachment of couplings. Each coupling is to be mounted to the trailer attaching member by bolting, welding or riveting in such manner that the maximum loading specified for the coupling designation in table 1 is safely and adequately transferred to that member. (4) Provisions for safety. Each coupling, regardless of classification, or designation must be equipped with a manually operated mechanism so adapted as to prevent disengagement of the unit while in operation. In addition to this positive locking mechanism, the coupling shall be so designed that the trailer can be disconnected from the towing vehicle regardless of the angle of the trailer to the towing vehicle. (e) Hitches. (1) Hitch rating. Hitches shall be rated by the maximum gross trailer weight and the vertica l tongue weight each is qualified to tow. (2) Hitch strength requirements. Each hitch, when subjected to a static bench test, shall conform to the minimum strength requirements contained in table 2. (3) Attachment of hitch. Each hitch shall be attached to the structural member or members of the towing vehicle in such a manner that the tension, compression and transverse thrust loads shown in table 2 are transferred to the towing vehicle without residual distortion or failure of either the attachment or the vehicle structure which would affect the safe towing of trailers, as defined in table 2. (4) Vertical load on hitch. The weight load carried by the hitch at its connection with the trailer coupling shall not, when on a level surface, exceed the maximum tongue weight load recommended by the manufacturer for the hitch but in no case shall the tongue weight load exceed that specified in table 3 for the class of trailers and type of hitch used. (f) Safety chains and attaching means. Each towing system shall include safety chains. (1) Strength requirements. Each safety chain and each attaching means shall meet strength requirements as shown in table 4 and defined in section 57.2. (2) Installation and connections. The means of attachment of safety chains shall be located equally distant from and on opposite sides of the longitudinal centerline of the towing vehicle and of the trailer, except that where a single length of safety chain is connected to one single means of attachment of a trailer such single attachment shall be on the trailer longitudinal centerline. Each means of attachment shall not be common with or utilize fasteners common with a ball or coupling. No welding operation shall be performed on a safety chain subsequent to its manufacture. Safety chains shall be so connected that the slack for each length of chain between trailer and towing vehicle is the same and is not more than necessary to permit the proper turning of the vehicles. When passing forward to the towing vehicle, safety chains must be crossed under the tongue and oriented in such a manner as to prevent the tongue from dropping to the ground and to maintain connection in the event of failure of the primary connecting system. (See figures 2 and 3, section 57.5.) (g) Identification. (1) Marking. Each coupling and each hitch shall be legibly and permanently marked to show: (i) Manufacturer's or distributor's name, initials, or trademark, trade name or code symbol. (*Code symbol* shall mean one assigned and approved by appropriate regulatory authority.) (ii) Model number, part number, or style and, for couplings only, the class. (iii) Maximum gross trailer weight to be drawn. (iv) Maximum vertical tongue weight to be imposed on the ball or other points of connection. (2) Labeling. Each crate, box or other container in which a coupling or hitch is packed shall be imprinted or labeled to display at least the same information required in paragraph (1) of this subdivision for marking, except that the maximum gross weight to be drawn must be shown for each coupling regardless of class. Also, the year, make, and model of each vehicle on which a hitch may be installed and meet the requirements of this Part shall be shown but may be shown on an enclosed sheet, or sheets, separate from the imprintation, or labeling, or on hitch manufacturer's application tables which are kept available at the locations where the device or system is sold, either for resale or for use. However, this provision shall not apply to hitches adaptable to a large number of vehicles and designated to be a universal type. (h) Full trailers. Light service connecting devices or systems used with full trailers not exceeding 10,000 pounds gross weight shall meet all requirements of this section except as shown below: (1) Couplings for full trailers. The vertical strengths shown in table 1 shall not be required. Such couplings shall be legibly and permanently marked “For Full Trailers Only”. (2) *Hitches for full trailers,* (i) The vertical strengths shown in table 2 shall not be required. However, the hitch must be capable of supporting the entire weight of the tow bar, drawbar or tongue and when undergoing the other tests shown in table 2 must not exhibit any vertical residual distortion which would affect safe towing, as defined in table 2. Such hitches shall be legibly and permanently marked “For Full Trailers Only”. (ii) A weight carrying hitch may be used in lieu of a weight distributing hitch. 15 CRR-NY 57.3 Current through March 15, 2024
section | https://govt.westlaw.com/nycrr/Document/I504e17f5cd1711dda432a117e6e0f345?viewType=FullText&originationContext=documenttoc&transitionType=CategoryPageItem&contextData=%28sc.Default%29 | s 57.4 Identification; installation; maintenance; compliance. | 15 CRR-NY 57.4 | 15 CRR-NY 57.4 15 CRR-NY 57.4 57.4 Identification; installation; maintenance; compliance. (a) Marking and labeling. Each vehicle connecting device, method or system shall be marked and labeled as required by section 57.3(g) and subdivision (c)(2) of this section. The marking and labeling shall show the responsible manufacturer (see subdivision (c) below). A pressure sensitive label will be acceptable if of a weather-resistant type and cannot be removed without destroying or defacing it. (b) Installation and maintenance: (1) Manufacturer, packager, seller. The responsible manufacturer or seller of a vehicle connecting device or system shall pack with the device, or with devices making up or used in the system, clear and complete instructions for installation, use, maintenance and repair, or otherwise assure proper installation, in accordance with the requirements of this Part, and proper instruction of the purchaser, or owner, in use and care. (2) Owner, lessor, lessee, borrower. Each owner or lessor shall keep his connecting devices, and systems in good condition, maintained, repaired, and rebuilt in accordance with manufacturer's instructions and recommendations. Each owner or lessor who leases or lends a connecting device or system, shall properly instruct the lessee, or recipient, in the safe and proper use and care of the device(s), or system. Each lessee or borrower shall use and care for the device, method, or system in accordance with the instructions of the lessor or lender. For the purposes of this Part, any person who rents a trailer shall be considered to be a lessor. (3) No person shall put into use or continue in use a device or system on which the marking required in subdivision (a) of this section has been removed, altered, obliterated, disfigured, or otherwise damaged so as to prevent identification of the device(s), method or system. (c) Compliance with requirements. Each manufacturer shall be responsible for the performance ability of the device(s) or system which he manufactures for use by a prospective owner, lessee, or borrower. Where a manufacturer, packager, or seller assembles or packages (unites, collects, congregates) for use by a prospective owner, lessee, or borrower a device or system from parts, subassemblies or assemblies made or assembled by others, such manufacturer, packager or seller (person, firm, association, or corporation) shall be deemed responsible for the performance of the device(s) or system which he assembles or packages. For the purpose of this section each manufacturer, packager, or seller described in the preceding two sentences shall be known as the responsible manufacturer. (1) Certification—demonstration. Each responsible manufacturer shall certify to the commissioner or the equipment approval division of the American Association of Motor Vehicle Administrators that his device, or system when installed in accordance with his published instructions (including instructions of manufacturers of weight distributing hitches for use by local installers who fabricate the undercar attachment means for such hitches) complies with and meets the requirements of this Part. Acceptable tests reports, including photographs of test site and equipment, manner of testing, and a summation of results, shall be furnished with such certification. Demonstration of compliance may be required by the commissioner. To demonstrate compliance with strength requirements, the necessary tests shall be conducted by or supervised by an approved certified laboratory or an approved certified testing organization. The commissioner may undertake shelf sampling from dealers or other inventory available for sale and/or other inspection steps, as appropriate, to assure compliance. (2) Registration. No vehicle connecting device or system shall be sold within New York State unless the responsible manufacturer has registered his product with the commissioner, has furnished the commissioner five copies of instructions for installation, use, maintenance, and repair and has stated the maximum towing capacity of his product in terms of the maximum gross weight to be drawn, as defined in sections 57.3(d) and 57.3(e). There shall be imprinted on each copy of instructions packed with the device or otherwise furnished to the owner the following statement: “This product complies with safety specifications and requirements for connecting devices and towing systems of the state (or states) of New York.” The responsible manufacturer of light service class 1 connecting devices or systems for trailers not exceeding 2,000 pounds gross weight who produces not more than five such devices or systems in one calendar year must produce a product which complies with all applicable requirements of this Part except the registration requirements of this paragraph. (3) The certification, test, or demonstration results, identification, instructions, and the capacity and registration information may be used by persons involved in the enforcement of laws, rules, regulations, and codes in determining whether a connecting device method or system is properly manufactured, installed, used, maintained and repaired. 15 CRR-NY 57.4 Current through March 15, 2024
section | https://govt.westlaw.com/nycrr/Document/I504e17f8cd1711dda432a117e6e0f345?viewType=FullText&originationContext=documenttoc&transitionType=CategoryPageItem&contextData=%28sc.Default%29 | s 57.5 Tables and figures. | 15 CRR-NY 57.5 | 15 CRR-NY 57.5 15 CRR-NY 57.5 57.5 Tables and figures. (a) *Table 1.* **TABLE 1—LIGHT SERVICE DEVICES BREAKING STRENGTH FOR COUPLINGS AND BALLS** ¦ Trailer Classification ¦ Trailer Coupling Designation ¦ Minimum Ball Diameter—Inches (where ball–type hitch is used) ¦ Minimum Breaking Point Requirements ¦ Pounds ¦ ¦ --- ¦ --- ¦ --- ¦ --- ¦ --- ¦ ¦ Class 1 (2,000 lbs. Maximum GTW) ¦ No. 1 ¦ 1⅞ ¦ Longitudinal tension: ¦ 6,000 ¦ ¦ ¦ ¦ ¦ Longitudinal compression: ¦ 6,000 ¦ ¦ ¦ ¦ ¦ Transverse thrust: ¦ 2,000 ¦ ¦ ¦ ¦ ¦ Vertical tension: ¦ 2,500 ¦ ¦ ¦ ¦ ¦ Vertical compression: ¦ 2,500 ¦ ¦ Class 2 (3,500 lbs. Maximum GTW) ¦ No. 2 ¦ 2 ¦ Longitudinal tension: ¦ 10,500 ¦ ¦ ¦ ¦ ¦ Longitudinal compression: ¦ 10,500 ¦ ¦ ¦ ¦ ¦ Transverse thrust: ¦ 3,000 ¦ ¦ ¦ ¦ ¦ Vertical tension: ¦ 3,900 ¦ ¦ ¦ ¦ ¦ Vertical compression: ¦ 4,500 ¦ ¦ Class 3 (5,000 lbs. Maximum GTW) ¦ No. 3 ¦ 2 ¦ Longitudinal tension: ¦ 15,000 ¦ ¦ ¦ ¦ ¦ Longitudinal compression: ¦ 15,000 ¦ ¦ ¦ ¦ ¦ Transverse thrust: ¦ 4,000 ¦ ¦ ¦ ¦ ¦ Vertical tension: ¦ 3,900 ¦ ¦ ¦ ¦ ¦ Vertical compression: ¦ 7,000 ¦ ¦ Class 4 (5,000 +thru 10,000 lbs. Maximum GTW) ¦ No. 4 ¦ Ball and bolt shall be of such size and strength as to conform to the minimum breaking strength requirements of the mating coupling required for the specific load of Class 4 Trailer. ¦ Longitudinal tension: Max. GTW × 3 ¦ ¦ ¦ ¦ ¦ ¦ Longitudinal compression: Max. GTW × 3 ¦ ¦ ¦ ¦ ¦ ¦ Transverse thrust: Max. GTW × 1 ¦ ¦ ¦ ¦ ¦ ¦ Vertical tension: 3,800 +Max GTW ÷ 50 ¦ ¦ ¦ ¦ ¦ ¦ Vertical compression: Max. GTW × 1.4 ¦ ¦ (b) *Table 2.* **TABLE 2—HITCH TEST FORCES** ¦ STEP ¦ WEIGHT CARRYING HITCH ¦ ¦ WEIGHT DISTRIBUTING HITCH ¦ ¦ ¦ --- ¦ --- ¦ --- ¦ --- ¦ --- ¦ ¦ ¦ Force ¦ Direction ¦ Force ¦ Direction ¦ ¦ a ¦ V = .47R + 480 ¦ Downward ¦ V = .045R + 1650 ¦ Downward ¦ ¦ ¦ L = .47R + 480 ¦ Compressive ¦ M = 51,000 ¦ See Figure1 ¦ ¦ b ¦ L = .23R + 1530 ¦ Tensile ¦ L = .067R + 2070 ¦ Tensile ¦ ¦ ¦ V = .15R ¦ Downward ¦ V = .15R ¦ Downward ¦ ¦ c ¦ ¦ Compressive ¦ L = .067R + 2070 ¦ Compressive ¦ ¦ ¦ ¦ Downward ¦ V = .15R ¦ Downward ¦ ¦ d ¦ T = .20R + 500 ¦ Leftward ¦ T = .20R + 500 ¦ Leftward ¦ ¦ e ¦ T = .20R + 500 ¦ Rightward ¦ T = .20R + 500 ¦ Rightward ¦ ¦ f ¦ Not Applicable ¦ Not Applicable ¦ M = 112,000 ¦ See Figure 1 ¦ ¦ ¦ ¦ ¦ V = .15R ¦ Downward ¦ V = Vertical Force (lbs.) L = Longitudinal Force (lbs.) T = Transverse Force (lbs.) M = Spring Bar Moment (inch-lbs.) R = Hitch Rating in Terms of GVWR (lbs.) [![Image 1 within 15 CRR-NY 57.5](https://govt.westlaw.com/nycrr/Link/Document/Blob/I65083c60b02511ddb39fdac8ef82d23d.jpg?maxHeight=370&originationContext=document&vr=3.0&rs=cblt1.0&transitionType=DocumentImage&uniqueId=4ddbad0b-5b0e-4e31-8abc-942de7a15fc9&ppcid=8f232aa6336e41a38e6cc72d71e00cf7&contextData=(sc.Default))​](https://govt.westlaw.com/nycrr/Link/Document/Blob/I65083c60b02511ddb39fdac8ef82d23d.jpg?originationContext=document&vr=3.0&rs=cblt1.0&transitionType=DocumentImage&uniqueId=4ddbad0b-5b0e-4e31-8abc-942de7a15fc9&ppcid=8f232aa6336e41a38e6cc72d71e00cf7&contextData=(sc.Default)) (a) Apply the specified downward vertical force concurrently with the specified compressive longitudinal force or movement. (b) Apply the specified tensile longitudinal force concurrently with the specified downward vertical force. (c) Apply the specified compressive longitudinal force concurrently with the specified downward vertical force. (d) Apply the specified leftward transverse force. (e) Apply the specified rightward transverse force. (f) For htiches with weight distributing capability, apply the specified spring bar, or levelling moment, concurrently with the specified downward vertical force. All forces in steps (a) through (e) are to be applied along an axis which intersects the center of the ball. All forces are to be applied with an onset rate of not more than 150 pounds per second, and maintained at the maximum specified force level for at least five seconds. (3) Each hitch, when tested as specified above, shall be capable of withstanding the forces applied in accordance with note (2), immediately above, without causing permanent deformation of the ball platform, such that the final position of the ball axis shall not depart more than five degrees from its original, nominally vertical, position. (c) Table 3. **TABLE 3—MAXIMUM RECOMMENDED TONGUE WEIGHTS BY TRAILER CLASSIFICATION FOR TRAILER DESIGN** ¦ ¦ ¦ ¦ ¦ ¦ --- ¦ --- ¦ --- ¦ --- ¦ ¦ Class Trailer ¦ Maximum Gross Trailer Weight, lb ¦ Maximum Static Tongue Loads, lb ¦ Recommended Type of Hitch ¦ ¦ 1 ¦ Up to 2000 ¦ 200 ¦ Weight carrying hitch ¦ ¦ ¦ ¦ 300 ¦ Weight distributing hitch ¦ ¦ 2 ¦ 2000 to 3500 ¦ 300 ¦ Weight carrying hitch ¦ ¦ ¦ ¦ 500 ¦ Weight distributing hitch ¦ ¦ 3 ¦ 3500 to 5000 ¦ 15% gtw\* ¦ Weight distributing hitch ¦ ¦ 4 ¦ 5000 to 10,000 ¦ 15% max gtw\* ¦ Weight distributing hitch ¦ \* Gross trailer weight. (d) *Table 4.* **TABLE 4--LIGHT SERVICE DEVICES--MINIMUM STRENGTHS OF SAFETY CHAINS AND ATTACHING MEANS\*** ¦ Minimum Longitudinal Load, Tension, Pounds (See Figures 2 and 3) ¦ ¦ --- ¦ ¦ Trailer Classification ¦ Each Safety Chain ¦ Each of Two Chain Attaching Means ¦ ¦ Class 1 ¦ 2,000 ¦ 2,000 ¦ ¦ Class 2 ¦ 3,500 ¦ 3,500 ¦ ¦ Class 3 ¦ 5,000 ¦ 5,000 ¦ ¦ Class 4\*\* ¦ Maximum GTW ¦ Maximum GTW ¦ \* Load shown shall be applied in the same manner as would prevail if the trailer were being towed by the safety chain in a straight ahead direction. Safety chain, when formed, fastened or rigged as on the vehicles, shall withstand load shown without breaking. Local marking, denting or gouging of the chain attaching means at the points of safety chain contact shall not be considered excessive distortion. The intent is that the chain attaching means shall have sufficient strength to break the safety chain consistently. \*\* "Maximum GTW” means the maximum gross trailer weight, pounds, which is to be towed. (e) *Typical safety chain installation.* [![Image 2 within 15 CRR-NY 57.5](https://govt.westlaw.com/nycrr/Link/Document/Blob/I652b7bd0b02511ddb39fdac8ef82d23d.jpg?maxHeight=172&originationContext=document&vr=3.0&rs=cblt1.0&transitionType=DocumentImage&uniqueId=4ddbad0b-5b0e-4e31-8abc-942de7a15fc9&ppcid=8f232aa6336e41a38e6cc72d71e00cf7&contextData=(sc.Default))​](https://govt.westlaw.com/nycrr/Link/Document/Blob/I652b7bd0b02511ddb39fdac8ef82d23d.jpg?originationContext=document&vr=3.0&rs=cblt1.0&transitionType=DocumentImage&uniqueId=4ddbad0b-5b0e-4e31-8abc-942de7a15fc9&ppcid=8f232aa6336e41a38e6cc72d71e00cf7&contextData=(sc.Default)) ## Footnotes \* Gross trailer weight. \*\* "Maximum GTW” means the maximum gross trailer weight, pounds, which is to be towed. 15 CRR-NY 57.5 Current through March 15, 2024
section | https://govt.westlaw.com/nycrr/Document/I504e17fbcd1711dda432a117e6e0f345?viewType=FullText&originationContext=documenttoc&transitionType=CategoryPageItem&contextData=%28sc.Default%29 | s 57.6 Effective date. | 15 CRR-NY 57.6 | 15 CRR-NY 57.6 15 CRR-NY 57.6 57.6 Effective date. (a) On and after February 1, 1972, all hitches manufactured shall fully comply with this Part. (b) On and after November 1, 1972, all hitches offered for sale in New York State shall fully comply with this Part. 15 CRR-NY 57.6 Current through March 15, 2024
section | https://govt.westlaw.com/nycrr/Document/I5048c0e2cd1711dda432a117e6e0f345?viewType=FullText&originationContext=documenttoc&transitionType=CategoryPageItem&contextData=%28sc.Default%29 | 15 CRR-NY I D 48 Notes | 15 CRR-NY I D 48 Notes | 15 CRR-NY I D 48 Notes 15 CRR-NY I D 48 Notes (Statutory authority: Vehicle and Traffic Law, §§ 215, 377) Current through March 15, 2024
section | https://govt.westlaw.com/nycrr/Document/Ibb057425ebf311dda772d657453a78af?viewType=FullText&originationContext=documenttoc&transitionType=CategoryPageItem&contextData=%28sc.Default%29 | 15 CRR-NY I D 48 Refs | 15 CRR-NY I D 48 Refs | 15 CRR-NY I D 48 Refs 15 CRR-NY I D 48 Refs Current through March 15, 2024
section | https://govt.westlaw.com/nycrr/Document/I5048c0e5cd1711dda432a117e6e0f345?viewType=FullText&originationContext=documenttoc&transitionType=CategoryPageItem&contextData=%28sc.Default%29 | s 48.1 Transportation of logs and other materials. | 15 CRR-NY 48.1 | 15 CRR-NY 48.1 15 CRR-NY 48.1 48.1 Transportation of logs and other materials. The Commissioner of Motor Vehicles adopts 17 NYCRR section 820.5 as it relates to rules for protection against shifting or falling cargo for all vehicles. 15 CRR-NY 48.1 Current through March 15, 2024
section | https://govt.westlaw.com/nycrr/Document/I5048c0e8cd1711dda432a117e6e0f345?viewType=FullText&originationContext=documenttoc&transitionType=CategoryPageItem&contextData=%28sc.Default%29 | s 48.2 (Repealed) | 15 CRR-NY 48.2 | 15 CRR-NY 48.2 15 CRR-NY 48.2 48.2 [Repealed] 15 CRR-NY 48.2 Current through March 15, 2024
section | https://govt.westlaw.com/nycrr/Document/I5048c0ebcd1711dda432a117e6e0f345?viewType=FullText&originationContext=documenttoc&transitionType=CategoryPageItem&contextData=%28sc.Default%29 | s 48.3 (Repealed) | 15 CRR-NY 48.3 | 15 CRR-NY 48.3 15 CRR-NY 48.3 48.3 [Repealed] 15 CRR-NY 48.3 Current through March 15, 2024
section | https://govt.westlaw.com/nycrr/Document/I5048c0eecd1711dda432a117e6e0f345?viewType=FullText&originationContext=documenttoc&transitionType=CategoryPageItem&contextData=%28sc.Default%29 | s 48.4 (Repealed) | 15 CRR-NY 48.4 | 15 CRR-NY 48.4 15 CRR-NY 48.4 48.4 [Repealed] 15 CRR-NY 48.4 Current through March 15, 2024
section | https://govt.westlaw.com/nycrr/Document/I5048c0f1cd1711dda432a117e6e0f345?viewType=FullText&originationContext=documenttoc&transitionType=CategoryPageItem&contextData=%28sc.Default%29 | s 48.5 (Repealed) | 15 CRR-NY 48.5 | 15 CRR-NY 48.5 15 CRR-NY 48.5 48.5 [Repealed] 15 CRR-NY 48.5 Current through March 15, 2024
section | https://govt.westlaw.com/nycrr/Document/I5048c0f4cd1711dda432a117e6e0f345?viewType=FullText&originationContext=documenttoc&transitionType=CategoryPageItem&contextData=%28sc.Default%29 | s 48.6 (Repealed) | 15 CRR-NY 48.6 | 15 CRR-NY 48.6 15 CRR-NY 48.6 48.6 [Repealed] 15 CRR-NY 48.6 Current through March 15, 2024
section | https://govt.westlaw.com/nycrr/Document/I5048c0f7cd1711dda432a117e6e0f345?viewType=FullText&originationContext=documenttoc&transitionType=CategoryPageItem&contextData=%28sc.Default%29 | s 48.7 (Repealed) | 15 CRR-NY 48.7 | 15 CRR-NY 48.7 15 CRR-NY 48.7 48.7 [Repealed] 15 CRR-NY 48.7 Current through March 15, 2024
section | https://govt.westlaw.com/nycrr/Document/I504eb428cd1711dda432a117e6e0f345?viewType=FullText&originationContext=documenttoc&transitionType=CategoryPageItem&contextData=%28sc.Default%29 | s 76.11 School vehicles. | 15 CRR-NY 76.11 | 15 CRR-NY 76.11 15 CRR-NY 76.11 76.11 School vehicles. (a) No vehicle owned or controlled by a drivers' school may be used for the purposes of giving driving instruction until the licensee has reported such vehicle information as is required by the commissioner. (b) Drivers' school vehicles must be reported to the driver’s school unit in the central office of the Department of Motor Vehicles, Albany, New York on a form prescribed for such purpose by the commissioner. (c) A record of drivers' school vehicles is required for all additional or substitute vehicles. (d) All drivers' school vehicles, except motorcycles, must be equipped as follows: (1) with seat belts for both the student and the instructor or a passive in-car restraint as approved by law, Federal regulation, or by the commissioner, additional rear-view mirror for the use of the instructor, and otherwise equipped in accordance with the Vehicle and Traffic Law. If the operation of such vehicle requires a class A, B or C license, it must also be equipped with an additional side-view mirror for the use of the instructor. Seat belts are not required on vehicles which may only be operated by a holder of a class A, B or C license, except for school buses, in accordance with section 49.2 of this Title; school buses are required to have seat belts as specified in section 49.6 of this Title, with the number of such seat belts dependent upon the seating capacity; (2) with dual controls on foot brakes. Tractor trailer combinations owned or controlled by a drivers' school need not be equipped with dual controls on foot brakes. However, such combination must be equipped with some type of device, such as a trolley brake, which will permit the instructor to bring the vehicle to a halt; (3) with a sign or signs if used for instruction purposes, containing the words *STUDENT DRIVER* in letters no less than two inches in height and one-fourth inch stroke, against a background of a contrasting color, visible from both the front and rear, and not obstructed by any other sign. The sign must contain all the letters of the words *STUDENT DRIVER.* The sign or signs may be one two-faced roof sign, or two roof signs, or a sign on the front and a sign on the rear, or front and rear bumper stickers. The sign may be either permanent or removable. The sign may contain advertising material. Notwithstanding the foregoing, compliance with this paragraph shall not be a prerequisite for the issuance of a record of drivers' school certified vehicles. 15 CRR-NY 76.11 Current through March 15, 2024
section | https://govt.westlaw.com/nycrr/Document/I504eb42bcd1711dda432a117e6e0f345?viewType=FullText&originationContext=documenttoc&transitionType=CategoryPageItem&contextData=%28sc.Default%29 | s 76.12 Training facilities. | 15 CRR-NY 76.12 | 15 CRR-NY 76.12 15 CRR-NY 76.12 76.12 Training facilities. If a school is approved to conduct the pre-licensing course, it must meet the requirements of Part 7 of this Title with regard to training facilities. 15 CRR-NY 76.12 Current through March 15, 2024
section | https://govt.westlaw.com/nycrr/Document/I5047fd86cd1711dda432a117e6e0f345?viewType=FullText&originationContext=documenttoc&transitionType=CategoryPageItem&contextData=%28sc.Default%29 | 15 CRR-NY I B 29 Notes | 15 CRR-NY I B 29 Notes | 15 CRR-NY I B 29 Notes 15 CRR-NY I B 29 Notes (Statutory authority: Vehicle and Traffic Law, §§ 215[a], 401[6]; Tax Law, §§ 1201[e], 1202[a], [c]) Current through March 15, 2024
section | https://govt.westlaw.com/nycrr/Document/Ibb054d1aebf311dda772d657453a78af?viewType=FullText&originationContext=documenttoc&transitionType=CategoryPageItem&contextData=%28sc.Default%29 | 15 CRR-NY I B 29 Refs | 15 CRR-NY I B 29 Refs | 15 CRR-NY I B 29 Refs 15 CRR-NY I B 29 Refs Current through March 15, 2024
section | https://govt.westlaw.com/nycrr/Document/I5047fd89cd1711dda432a117e6e0f345?viewType=FullText&originationContext=documenttoc&transitionType=CategoryPageItem&contextData=%28sc.Default%29 | s 29.1 Introduction. | 15 CRR-NY 29.1 | 15 CRR-NY 29.1 15 CRR-NY 29.1 29.1 Introduction. Section 1202(c) of the Tax Law and section 401(6)(d) of the Vehicle and Traffic Law permit the commissioner to enter into an agreement with the appropriate fiscal officer of a county to collect motor vehicle use taxes authorized by sections 1201 and 1202 of the Tax Law which are adopted by that county. Such agreement shall govern the administration and collection of the tax and shall have the force and effect and be filed and published as a rule or regulation of the commissioner. Sections 29.2 through 29.11 of this Part and the subdivision of section 29.12 of this Part appropriate for the specific county constitute the operative provisions of any such agreement or agreements entered into by the commissioner with the appropriate fiscal officer of the county or counties set forth in section 29.12 of this Part. 15 CRR-NY 29.1 Current through March 15, 2024
section | https://govt.westlaw.com/nycrr/Document/I5047fd8ccd1711dda432a117e6e0f345?viewType=FullText&originationContext=documenttoc&transitionType=CategoryPageItem&contextData=%28sc.Default%29 | s 29.2 Administration and collection. | 15 CRR-NY 29.2 | 15 CRR-NY 29.2 15 CRR-NY 29.2 29.2 Administration and collection. (a) The commissioner or the commissioner's agents shall administer and collect the tax required by the local law from the date upon which the tax becomes effective and for as long as the tax shall be in effect. (b) The tax is only applicable to an original or renewal registration transaction, and not to a reregistration transaction. Further, if no fee for a registration transaction is due, no tax shall be due on that transaction. (c) The receipt which the commissioner is required to give, according to the local law, may be the registration certificate issued by the department, whether or not it indicates the amount of tax paid. 15 CRR-NY 29.2 Current through March 15, 2024
section | https://govt.westlaw.com/nycrr/Document/I5047fd8fcd1711dda432a117e6e0f345?viewType=FullText&originationContext=documenttoc&transitionType=CategoryPageItem&contextData=%28sc.Default%29 | s 29.3 Agreement controlling and determinative. | 15 CRR-NY 29.3 | 15 CRR-NY 29.3 15 CRR-NY 29.3 29.3 Agreement controlling and determinative. The commissioner and the appropriate fiscal officer of the county further agree that this agreement shall be exclusively controlling and determinative of their respective authorities, duties and liabilities with respect to the collection, administration, custody, remittal and enforcement of the tax as imposed by the county in accordance with the local law. The commissioner and the appropriate fiscal officer of the county further agree as follows: (a) The duties of the commissioner with respect to the collection, administration, custody, remittal and enforcement of the tax are as contained in section 29.4 of this Part. (b) The appropriate fiscal officer of the county shall have the sole duties and authority as are set forth in section 29.11 of this Part. 15 CRR-NY 29.3 Current through March 15, 2024
section | https://govt.westlaw.com/nycrr/Document/I5047fd92cd1711dda432a117e6e0f345?viewType=FullText&originationContext=documenttoc&transitionType=CategoryPageItem&contextData=%28sc.Default%29 | s 29.4 Departmental plan of operations. | 15 CRR-NY 29.4 | 15 CRR-NY 29.4 15 CRR-NY 29.4 29.4 Departmental plan of operations. (a) Administrative considerations. To implement the collection of this tax, the following administrative procedures will be used: (1) The tax will not apply to registrations which are exempt from registration fees nor to nonprofit religious, charitable or educational organizations qualified for exemption with the New York State Department of Taxation and Finance or to a vehicle used only in connection with the operation of a farm by the owner or tenant of the farm. (2) The tax will be paid for all registrations and renewals of registrations for which the registration fee is established in section 401(6)(a) or (7) of the Vehicle and Traffic Law. (3) A registration transaction will be rejected when the proper fee is not presented, or when the registrant indicates that the tax does not apply to him/her but refuses to sign an exemption certificate. (b) Original applications. (1) The appropriate tax will be based upon the county of residence stated on an original application for registration. (2) In order for an exemption from the collection of the tax to be granted, an exemption certificate (UT-11C) will be required to be submitted for those transactions for which the tax would ordinarily be due. (c) Renewals. (1) Registration records will be examined for county of residence addresses for renewals of registrations for vehicles subject to the tax. Such renewal applications will be printed to show the county use tax as “2 Year Use Tax” and as part of the “Amount Due” on the registration renewal application. (2) Registrants against whom the tax is assessed and who indicate that it does not apply to them, will be required to complete a tax exemption certificate (UT-11C). (3) If the registrant indicates that s/he is required to pay the tax but the amount was not preprinted, the issuing office will amend the registration record to correct the county field and the tax will be charged. (d) Refunds for certain unused registrations. When any annual fee paid for the registration of a motor vehicle is refunded by DMV in accordance with section 428 of the Vehicle and Traffic Law, the amount of any county use tax paid upon such registration shall also be refunded by the commissioner. 15 CRR-NY 29.4 Current through March 15, 2024
section | https://govt.westlaw.com/nycrr/Document/I5047fd95cd1711dda432a117e6e0f345?viewType=FullText&originationContext=documenttoc&transitionType=CategoryPageItem&contextData=%28sc.Default%29 | s 29.5 Deposit of taxes. | 15 CRR-NY 29.5 | 15 CRR-NY 29.5 15 CRR-NY 29.5 29.5 Deposit of taxes. (a) All county taxes imposed under the local law which are collected by the commissioner shall be deposited in a manner agreed upon by the commissioner and the State Comptroller and, after retention of the amounts as provided in subdivision (c) of this section, shall be periodically withdrawn and deposited to the account of the appropriate fiscal office or department of the county for whom the tax has been collected, subject to the approval of the State Comptroller. (b) The commissioner or State Comptroller, as the case may be, may require adequate security from all such depositories. (c) The State Comptroller shall retain in said accounts such amounts as the Comptroller may, from time to time, determine to be necessary: (1) for any refunds in respect to county taxes required to be made by section 29.4(d) of this Part; and (2) for the reasonable costs incurred by DMV and its agents in connection with the collection and administration of the county tax, as certified by the commissioner. (d) The appropriate fiscal officer of the county will reimburse the commissioner for any and all costs which have been or shall be incurred in implementing the administration and collection of the vehicle use tax in the event the county repeals the local law or the State of New York repeals the enabling legislation, or in the event a court stays the collection of the tax or declares it null and void. 15 CRR-NY 29.5 Current through March 15, 2024
section | https://govt.westlaw.com/nycrr/Document/I5047fd98cd1711dda432a117e6e0f345?viewType=FullText&originationContext=documenttoc&transitionType=CategoryPageItem&contextData=%28sc.Default%29 | s 29.6 Retention of operational costs by State. | 15 CRR-NY 29.6 | 15 CRR-NY 29.6 15 CRR-NY 29.6 29.6 Retention of operational costs by State. (a) All county tax monies collected in issuing offices of DMV in any calendar month, less collection and administrative costs for such transactions, will be distributed to the appropriate fiscal officer of the county by the end of the following month by the State Comptroller, upon certification from the commissioner. (b) The collection and administrative costs incurred by DMV and its agents, deducted from the monthly distributions to be made to the county, will be determined on a per transaction basis subject to change as costs change. They will be certified from time to time by the commissioner. 15 CRR-NY 29.6 Current through March 15, 2024
section | https://govt.westlaw.com/nycrr/Document/I5047fd9bcd1711dda432a117e6e0f345?viewType=FullText&originationContext=documenttoc&transitionType=CategoryPageItem&contextData=%28sc.Default%29 | s 29.7 Uncollected taxes. | 15 CRR-NY 29.7 | 15 CRR-NY 29.7 15 CRR-NY 29.7 29.7 Uncollected taxes. The commissioner will furnish the county with the completed UT-11C, “County Vehicle Tax Exemption Certificate,” of registrants against whom a tax was charged but not collected. (a) County Vehicle Use Tax Exemption Certificate (UT-11C): [![Image 1 within 15 CRR-NY 29.7](https://govt.westlaw.com/nycrr/Link/Document/Blob/I62ed99c0b02511ddb39fdac8ef82d23d.jpg?maxHeight=1045&originationContext=document&vr=3.0&rs=cblt1.0&transitionType=DocumentImage&uniqueId=34bc5050-c7e1-4f05-9e43-166ece7557f1&ppcid=dc3436fed10a481a899d88229d4bf78d&contextData=(sc.Default))​](https://govt.westlaw.com/nycrr/Link/Document/Blob/I62ed99c0b02511ddb39fdac8ef82d23d.jpg?originationContext=document&vr=3.0&rs=cblt1.0&transitionType=DocumentImage&uniqueId=34bc5050-c7e1-4f05-9e43-166ece7557f1&ppcid=dc3436fed10a481a899d88229d4bf78d&contextData=(sc.Default)) 15 CRR-NY 29.7 Current through March 15, 2024
section | https://govt.westlaw.com/nycrr/Document/I5047fd9ecd1711dda432a117e6e0f345?viewType=FullText&originationContext=documenttoc&transitionType=CategoryPageItem&contextData=%28sc.Default%29 | s 29.8 Right to audit. | 15 CRR-NY 29.8 | 15 CRR-NY 29.8 15 CRR-NY 29.8 29.8 Right to audit. The appropriate fiscal officer of the county or a duly designated representative, shall have the right to audit the accuracy of the payments, distributions and remittances made in accordance with this agreement, upon request, but not more frequently than once in each calendar year at a time agreed upon by the commissioner and the State Comptroller. 15 CRR-NY 29.8 Current through March 15, 2024
section | https://govt.westlaw.com/nycrr/Document/I5047fda1cd1711dda432a117e6e0f345?viewType=FullText&originationContext=documenttoc&transitionType=CategoryPageItem&contextData=%28sc.Default%29 | s 29.9 Notification as to litigation. | 15 CRR-NY 29.9 | 15 CRR-NY 29.9 15 CRR-NY 29.9 29.9 Notification as to litigation. The commissioner shall promptly notify the appropriate legal officer of the county and the appropriate fiscal officer of the county shall promptly notify the deputy commissioner and counsel of DMV, of any litigation instituted against either party which challenges the constitutionality or validity of the local law imposing the tax or of the enabling act under which it was adopted, or which attempts to limit or question the applicability of either such law; and such notification shall include a copy of the papers served upon either party. 15 CRR-NY 29.9 Current through March 15, 2024
section | https://govt.westlaw.com/nycrr/Document/I5047fda4cd1711dda432a117e6e0f345?viewType=FullText&originationContext=documenttoc&transitionType=CategoryPageItem&contextData=%28sc.Default%29 | s 29.10 Indemnification. | 15 CRR-NY 29.10 | 15 CRR-NY 29.10 15 CRR-NY 29.10 29.10 Indemnification. The appropriate fiscal officer of the county shall indemnify and save harmless the commissioner (State of New York) from and against any and all liability, damage, expense, cause of action, suits, claims, penalties or judgments arising from the administration and collection of the tax as required by this agreement. The appropriate fiscal officer of the county shall, at the county's cost and expense, defend any and all suits and actions which may be brought against the commissioner, or in which the commissioner may be impleaded with others, arising from the administration and collection of the tax. In the event of the failure of the appropriate fiscal officer of the county to do so, the commissioner may, at the cost and expense of the appropriate fiscal officer of the county, and upon prior written notice to the appropriate fiscal officer of the county, defend any and all such suits or actions, and the appropriate fiscal officer of the county shall satisfy, pay and discharge any and all judgments that may be recovered against the commissioner in any such suits or actions which may be brought against the commissioner or in which the commissioner may be impleaded with others. In the event the appropriate fiscal officer of the county fails to pay the amount or amounts for which the commissioner shall become liable, the commissioner may pay the same, and the amount or amounts so paid, with any interest and costs that may be due thereon, shall be reimbursed to the commissioner from the vehicle use tax proceeds received by the commissioner, and shall be deducted from any quarterly payment or payments to be made to the appropriate fiscal officer of the county in accordance with this agreement. 15 CRR-NY 29.10 Current through March 15, 2024
section | https://govt.westlaw.com/nycrr/Document/I5047fda7cd1711dda432a117e6e0f345?viewType=FullText&originationContext=documenttoc&transitionType=CategoryPageItem&contextData=%28sc.Default%29 | s 29.11 Duties of the county. | 15 CRR-NY 29.11 | 15 CRR-NY 29.11 15 CRR-NY 29.11 29.11 Duties of the county. (a) Determination of tax. If the tax or any part of it due under the local law is not paid to the commissioner when required, the amount of tax due shall be determined by the appropriate fiscal officer of the county from such information as may be available, including motor vehicle registration and/or other facts. Notice of such determination shall be given to the person liable for the tax. (b) Recovery of tax. Whenever any person shall fail to pay any tax, penalty or interest, proceedings to recover such moneys shall be the responsibility of the county. (c) Refunds. Whenever it is determined that a person is entitled to a refund of a use tax which has been collected, it shall be the responsibility of the county to make such refund, except with respect to refunds due as provided in section 29.4(d) of this Part. 15 CRR-NY 29.11 Current through March 15, 2024
section | https://govt.westlaw.com/nycrr/Document/I50482472cd1711dda432a117e6e0f345?viewType=FullText&originationContext=documenttoc&transitionType=CategoryPageItem&contextData=%28sc.Default%29 | s 29.12 Counties affected. | 15 CRR-NY 29.12 | 15 CRR-NY 29.12 15 CRR-NY 29.12 29.12 Counties affected. The following county or counties have enacted local legislation as authorized by the Tax Law imposing a use tax on motor vehicles and have entered into an agreement with the commissioner for the collection of such taxes. (a) Westchester County. The County Board of the County of Westchester adopted Local Law 17-1990, which was approved by the County Executive on September 24, 1990, which was amended by Local Law 2-2004, as approved by the County Executive on February 24, 2004, adding a new chapter 288 to the Laws of Westchester County to establish a Westchester County Motor Vehicle Use Tax. The Commissioner of Finance of Westchester County entered into an agreement with the Commissioner of Motor Vehicles for the collection of the tax in accordance with the provisions of this Part for the collection of such tax on original registrations made on and after June 1, 2004 and upon the renewal of registrations expiring on and after July 1, 2004. The Commissioner of Finance is the appropriate fiscal officer and the County Attorney is the appropriate legal officer of the County of Westchester referred to in this Part. The tax due on passenger motor vehicles for which the registration fee is established in paragraph (a) of subdivision (6) of section 401 of the Vehicle and Traffic Law shall be $15 per annum on such motor vehicles weighing 3,500 pounds or less and $30 per annum for such motor vehicles weighing in excess of 3,500 pounds. The tax due on trucks, buses and other commercial motor vehicles used principally in connection with a business carried on within the county, except when owned and used in connection with the operation of a farm by the owner or tenant thereof, for which the registration fee is established in subdivision (7) of section 401 of the Vehicle and Traffic Law shall be $30 per annum. (b) Suffolk County. The County Legislature adopted Local Law No. 33-2015, which was approved by the County Executive on November 23, 2015, amending Local Law 1156-2001 to establish a Suffolk County motor vehicle use tax. The County Executive of Suffolk County entered into an agreement with the Commissioner of Motor Vehicles for the collection of the tax in accordance with the provisions of this Part on December 17, 1991, for the collection of such tax on original registrations made on and after January 1, 1992 and upon the renewal of registrations expiring on and after March 1, 1992. The County Executive is the appropriate fiscal officer, except that: (1) for the purposes of section 29.5(a) of this Part (Deposit of taxes), the County Treasurer is the appropriate fiscal officer, and (2) for the purposes of section 29.8 of this Part (Right to audit), the County Comptroller is the appropriate fiscal officer, and the county attorney is the appropriate legal officer of the County of Suffolk referred to in this Part. The tax due on passenger motor vehicles for which the registration fee is established in paragraph (a) of subdivision (6) of section 401 of the Vehicle and Traffic Law shall be $15 per annum on such motor vehicles weighing 3,500 pounds or less and $30 per annum for such motor vehicles weighing in excess of 3,500 pounds. The tax due on trucks, buses and other commercial motor vehicles for which the registration fee is established in subdivision (7) of section 401 of the Vehicle and Traffic Law used principally in connection with a business carried on within Suffolk County, except when owned and used in connection with the operation of a farm by the owner or tenant thereof shall be $30 per annum. The increased fees provided in Local Law No. 33-2015 shall apply to original registrations made on or after June 1, 2016 and upon renewal of registrations expiring on and after August 1, 2016. (c) Nassau County. The Nassau County Legislature adopted Local Law 1-2004, which Local Law was approved by the County Executive on January 29, 2004, to establish a Nassau County Special Motor Vehicle Use Tax. The County Executive of Nassau County entered into an agreement with the Commissioner of Motor Vehicles for the collection of the tax in accordance with the provisions of this Part for the collection of such tax on original registrations made on and after May 1, 2004 and upon the renewal of registrations expiring on and after July 1, 2004. The County Treasurer is the appropriate fiscal officer, and the County Attorney is the appropriate legal officer of the County of Nassau referred to in this Part. The tax due on passenger motor vehicles for which the registration fee is established in paragraph (a) of subdivision (6) of section 401 of the Vehicle and Traffic Law shall be $15 per annum on such motor vehicles. The tax due on trucks, buses and other commercial motor vehicles for which the registration fee is established in subdivision (7) of section 401 of the Vehicle and Traffic Law used principally in connection with a business carried on within Nassau County, except when owned and used in connection with the operation of a farm by the owner or tenant thereof shall be $40 per annum. (d) [*Reserved*] (e) Washington County. The Washington County Legislature adopted Local Law No. 7 on December 19, 2003, to establish a Washington County Motor Vehicle Use Tax. The Washington County treasurer entered into an agreement with the Commissioner of Motor Vehicles for the collection of the tax in accordance with the provisions of this Part, for the collection of such tax on original registrations made on and after April 1, 2004 and upon the renewal of registrations expiring on and after June 1, 2004. The treasurer of Washington County is the appropriate fiscal officer, except that the county attorney is the appropriate legal officer of Washington County referred to in this Part. The tax due on passenger motor vehicles for which the registration fee is established in paragraph (a) of subdivision (6) of section 401 of the Vehicle and Traffic Law shall be $5 per annum on such motor vehicles weighing 3,500 lbs. or less and $10 per annum for such motor vehicles weighing in excess of 3,500 lbs. The tax due on trucks, buses and other commercial motor vehicles for which the registration fee is established in subdivision (7) of section 401 of the Vehicle and Traffic Law used principally in connection with a business carried on within Washington County, except when owned and used in connection with the operation of a farm by the owner or tenant thereof shall be $10 per annum. (f) Schuyler County. The Schuyler County Legislature adopted Resolution No. 616-03 on December 16, 2003, to establish a Schuyler County Motor Vehicle Use Tax. The county treasurer of Schuyler County entered into an agreement with the Commissioner of Motor Vehicles for the collection of the tax in accordance with the provisions of this Part, for the collection of such tax on original registrations made on and after April 1, 2004 and upon the renewal of registrations expiring on and after June 1, 2004. The county treasurer of Schuyler County is the appropriate fiscal officer, except that the county attorney is the appropriate legal officer of Schuyler County referred to in this Part. The tax due on passenger motor vehicles for which the registration fee is established in paragraph (a) of subdivision (6) of section 401 of the Vehicle and Traffic Law shall be $5 per annum on such motor vehicles weighing 3,500 lbs. or less and $10 per annum for such motor vehicles weighing in excess of 3,500 lbs. The tax due on trucks, buses and other commercial motor vehicles for which the registration fee is established in subdivision (7) of section 401 of the Vehicle and Traffic Law used principally in connection with a business carried on within Schuyler County, except for vehicles with agricultural plates or when owned and used in connection with the operation of a farm by the owner or tenant thereof shall be $10 per annum. No tax shall be imposed upon any vehicle registered with farm or agricultural plates. (g) Tompkins County. The Tompkins County Legislature adopted Local Law No. 2 on May 20, 2003, amending Local Law No. 3 of 1995, to establish a Tompkins County Special Motor Vehicle Use Tax. The chairman of the Tompkins County Legislature entered into an agreement with the Commissioner of Motor Vehicles for the collection of the tax in accordance with the provisions of this Part, for the collection of such tax on original registrations made on and after December 1, 1995 and upon the renewal of registrations expiring on and after February 1, 1996. The County Treasurer of Tompkins County is the appropriate fiscal officer, except that: (1) for the purposes of section 29.5, deposit of taxes, the finance director is the appropriate fiscal officer; and (2) for the purpose of section 29.8, right to audit, the finance director is the appropriate fiscal officer, and the county attorney is the appropriate legal officer of the County of Tompkins referred to in this Part. The tax due on passenger motor vehicles for which the registration fee is established in paragraph (a) of subdivision (6) of section 401 of the Vehicle and Traffic Law shall be $5 per annum on such motor vehicles weighing 3,500 lbs. or less and $10 per annum for such motor vehicles weighing in excess of 3,500 lbs. The tax due on trucks, buses and other commercial motor vehicles for which the registration fee is established in subdivision (7) of section 401 of the Vehicle and Traffic Law used principally in connection with a business carried on within Tompkins County, except when owned and used in connection with the operation of a farm by the owner or tenant thereof shall be $10 per annum. The increased fees provided for in Local Law No. 2 of 2003 shall apply to original registrations made on or after May 1, 2004 and upon renewal of registrations expiring on and after July 1, 2004. (h) Niagara County. The Niagara County Legislature adopted Resolution No. FN-063-01 on December 19, 2001, to establish a Niagara County Motor Vehicle Use Tax. The chairman of the Niagara County Legislature entered into an agreement with the Commissioner of Motor Vehicles for the collection of the tax in accordance with the provisions of this Part, for the collection of such tax on original registrations made on and after July 1, 2002 and upon the renewal of registrations expiring on and after October 1, 2002. The county treasurer of Niagara County is the appropriate fiscal officer, except that the county attorney is the appropriate legal officer of Niagara County referred to in this Part. The tax due on passenger motor vehicles for which the registration fee is established in paragraph (a) of subdivision (6) of section 401 of the Vehicle and Traffic Law shall be $5 per annum on such motor vehicles weighing 3,500 lbs. or less and $10 per annum for such motor vehicles weighing in excess of 3,500 lbs. The tax due on trucks, buses and other commercial motor vehicles for which the registration fee is established in subdivision (7) of section 401 of the Vehicle and Traffic Law used principally in connection with a business carried on within Niagara County, except when owned and used in connection with the operation of a farm by the owner or tenant thereof shall be $10 per annum. (i) Cattaraugus County. The Cattaraugus County Legislature adopted Local Law Number 32-2002 on November 26, 2002, to establish a Cattaraugus County Motor Vehicle Use Tax. The chairman of the Cattaraugus County Legislature entered into an agreement with the Commissioner of Motor Vehicles for the collection of the tax in accordance with the provisions of this Part, for the collection of such tax on original registrations made on and after April 1, 2003 and upon the renewal of registrations expiring on and after June 1, 2003. The county treasurer of Cattaraugus County is the appropriate fiscal officer, except that the county attorney is the appropriate legal officer of Cattaraugus County referred to in this Part. The tax due on passenger motor vehicles for which the registration fee is established in paragraph (a) of subdivision (6) of section 401 of the Vehicle and Traffic Law shall be $5 per annum on such motor vehicles weighing 3,500 lbs. or less and $10 per annum for such motor vehicles weighing in excess of 3,500 lbs. The tax due on trucks, buses and other commercial motor vehicles for which the registration fee is established in subdivision (7) of section 401 of the Vehicle and Traffic Law used principally in connection with a business carried on within Cattaraugus County, except when owned and used in connection with the operation of a farm by the owner or tenant thereof shall be $10 per annum. (j) Rensselaer County. The Rensselaer County Legislature adopted Local Law Number 8 of 2002 on November 12, 2002, to establish a Rensselaer County Motor Vehicle Use Tax. The chief fiscal officer of Rensselaer County entered into an agreement with the Commissioner of Motor Vehicles for the collection of the tax in accordance with the provisions of this Part, for the collection of such tax on original registrations made on and after April 1, 2003 and upon the renewal of registrations expiring on and after June 1, 2003. The chief fiscal officer of Rensselaer County is the appropriate fiscal officer, except that the county attorney is the appropriate legal officer of Rensselaer County referred to in this Part. The tax due on passenger motor vehicles for which the registration fee is established in paragraph (a) of subdivision (6) of section 401 of the Vehicle and Traffic Law shall be $5 per annum on such motor vehicles weighing 3,500 lbs. or less and $10 per annum for such motor vehicles weighing in excess of 3,500 lbs. The tax due on trucks, buses and other commercial motor vehicles for which the registration fee is established in subdivision (7) of section 401 of the Vehicle and Traffic Law used principally in connection with a business carried on within Rensselaer County, except when owned and used in connection with the operation of a farm by the owner or tenant thereof shall be $10 per annum. (k) Albany County. The Albany County Legislature adopted Local Law Number 6 of 2002 on December 19, 2002, to establish an Albany County Motor Vehicle Use Tax. The Commissioner of Management and Budget of the County of Albany entered into an agreement with the Commissioner of Motor Vehicles for the collection of the tax in accordance with the provisions of this Part, for the collection of such tax on original registrations made on and after May 1, 2003 and upon the renewal of registrations expiring on and after July 1, 2003. The County Commissioner of Management and Budget is the appropriate fiscal officer, except that the county attorney is the appropriate legal officer of Albany County referred to in this Part. The tax due on passenger motor vehicles for which the registration fee is established in paragraph (a) of subdivision (6) of section 401 of the Vehicle and Traffic Law shall be $5 per annum on such motor vehicles weighing 3,500 lbs. or less and $10 per annum for such motor vehicles weighing in excess of 3,500 lbs. The tax due on trucks, buses and other commercial motor vehicles for which the registration fee is established in subdivision (7) of section 401 of the Vehicle and Traffic Law used principally in connection with a business carried on within Albany County, except when owned and used in connection with the operation of a farm by the owner or tenant thereof shall be $10 per annum. (l) Broome County. The Broome County Legislature adopted Local Law Number 10 of 2002 on November 12, 2002, to establish a Broome County Motor Vehicle Use Tax. The chief fiscal officer of Broome County entered into an agreement with the Commissioner of Motor Vehicles for the collection of the tax in accordance with the provisions of this Part, for the collection of such tax on original registrations made on and after May 1, 2003 and upon the renewal of registrations expiring on and after July 1, 2003. The chief fiscal officer of Broome County is the appropriate fiscal officer, except that the county attorney is the appropriate legal officer of Broome County referred to in this Part. The tax due on passenger motor vehicles for which the registration fee is established in paragraph (a) of subdivision (6) of section 401 of the Vehicle and Traffic Law shall be $5 per annum on such motor vehicles weighing 3,500 lbs. or less and $10 per annum for such motor vehicles weighing in excess of 3,500 lbs. The tax due on trucks, buses and other commercial motor vehicles for which the registration fee is established in subdivision (7) of section 401 of the Vehicle and Traffic Law used principally in connection with a business carried on within Broome County, except when owned and used in connection with the operation of a farm by the owner or tenant thereof shall be $10 per annum. (m) Schenectady County. The Schenectady County Legislature adopted Resolution 194-02 on December 18, 2002, to establish a Schenectady County Motor Vehicle Use Tax. The Commissioner of Finance of Schenectady County entered into an agreement with the Commissioner of Motor Vehicles for the collection of the tax in accordance with the provisions of this Part, for the collection of such tax on original registrations made on and after May 1, 2003 and upon the renewal of registrations expiring on and after July 1, 2003. The Commissioner of Finance of Schenectady County is the appropriate fiscal officer, except that the county attorney is the appropriate legal officer of Schenectady County referred to in this Part. The tax due on passenger motor vehicles for which the registration fee is established in paragraph (a) of subdivision (6) of section 401 of the Vehicle and Traffic Law shall be $5 per annum on such motor vehicles weighing 3,500 lbs. or less and $10 per annum for such motor vehicles weighing in excess of 3,500 lbs. The tax due on trucks, buses and other commercial motor vehicles for which the registration fee is established in subdivision (7) of section 401 of the Vehicle and Traffic Law used principally in connection with a business carried on within Schenectady County, except when owned and used in connection with the operation of a farm by the owner or tenant thereof shall be $10 per annum. (n) Oswego County. The Oswego County Legislature adopted Local Law Number 6 of 2002 on December 12, 2002, to establish an Oswego County Motor Vehicle Use Tax. The chairman of the Oswego County Legislature entered into an agreement with the Commissioner of Motor Vehicles for the collection of the tax in accordance with the provisions of this Part, for the collection of such tax on original registrations made on and after June 1, 2003 and upon the renewal of registrations expiring on and after August 1, 2003. The county treasurer of Oswego County is the appropriate fiscal officer, except that the county attorney is the appropriate legal officer of Oswego County referred to in this Part. The tax due on passenger motor vehicles for which the registration fee is established in paragraph (a) of subdivision (6) of section 401 of the Vehicle and Traffic Law shall be $5 per annum on such motor vehicles weighing 3,500 lbs. or less and $10 per annum for such motor vehicles weighing in excess of 3,500 lbs. The tax due on trucks, buses and other commercial motor vehicles for which the registration fee is established in subdivision (7) of section 401 of the Vehicle and Traffic Law used principally in connection with a business carried on within Oswego County, except when owned and used in connection with the operation of a farm by the owner or tenant thereof shall be $10 per annum. (o) Allegany County. The Allegany County Legislature adopted Local Law Number 1 of 2003 on January 13, 2003, as amended by Local Law Number 2 on April 28, 2003, to establish an Allegany County Motor Vehicle Use Tax. The chairman of the Allegany County Board of Legislators entered into an agreement with the Commissioner of Motor Vehicles for the collection of the tax in accordance with the provisions of this Part, for the collection of such tax on original registrations made on and after June 1, 2003 and upon the renewal of registrations expiring on and after August 1, 2003. The county treasurer of Allegany County is the appropriate fiscal officer, except that the county attorney is the appropriate legal officer of Allegany County referred to in this Part. The tax due on passenger motor vehicles for which the registration fee is established in paragraph (a) of subdivision (6) of section 401 of the Vehicle and Traffic Law shall be $5 per annum on such motor vehicles weighing 3,500 lbs. or less and $10 per annum for such motor vehicles weighing in excess of 3,500 lbs. The tax due on trucks, buses and other commercial motor vehicles for which the registration fee is established in subdivision (7) of section 401 of the Vehicle and Traffic Law used principally in connection with a business carried on within Allegany County, except for motor vehicles with agricultural plates or for motor vehicles when owned and used in connection with the operation of a farm by the owner or tenant thereof shall be $10 per annum. No tax shall be imposed upon any vehicle registered with farm or agricultural plates. (p) Chemung County. The Chemung County Legislature adopted Local Law Number 5 of 2002 on December 9, 2002, as amended by Local Law Number 2 on November 3, 2004 to establish a Chemung County Motor Vehicle Use Tax. The county clerk of Chemung County entered into an agreement with the Commissioner of Motor Vehicles for the collection of the tax in accordance with the provisions of this Part, for the collection of such tax on original registrations made on and after July 1, 2003 and upon the renewal of registrations expiring on and after September 1, 2003. The budget director of Chemung County is the appropriate fiscal officer, except that the county attorney is the appropriate legal officer of Chemung County referred to in this Part. The tax due on passenger motor vehicles for which the registration fee is established in paragraph (a) of subdivision (6) of section 401 of the Vehicle and Traffic Law shall be $5 per annum on such motor vehicles weighing 3,500 lbs. or less and $10 per annum for such motor vehicles weighing in excess of 3,500 lbs. The tax due on trucks, buses and other commercial motor vehicles for which the registration fee is established in subdivision (7) of section 401 of the Vehicle and Traffic Law used principally in connection with a business carried on within Chemung County, except when owned and used in connection with the operation of a farm by the owner or tenant thereof shall be $10 per annum. The increased fees provided for in Local Law Number 2 shall apply to original registrations made on or after March 1, 2005 and upon renewal of registrations expiring on and after May 1, 2005. (q) Wyoming County. The Wyoming County Legislature adopted Local Law No. 1 of 2003 on March 11, 2003 to establish a Wyoming County Motor Vehicle Use Tax, and adopted Local Law No. 1 on May 10, 2016 to increase the fees for such use tax. The chairman of the County Board of Supervisors of Wyoming County entered into an agreement with the Commissioner of Motor Vehicles for the collection of the tax in accordance with the provisions of this Part, for the collection of such tax on original registrations made on and after July 1, 2003 and upon the renewal of registrations expiring on and after September 1, 2003. The county treasurer of Wyoming County is the appropriate fiscal officer, except that the county attorney is the appropriate legal officer of Wyoming County referred to in this Part. The tax due on passenger motor vehicles for which the registration fee is established in paragraph (a) of subdivision (6) of section 401 of the Vehicle and Traffic Law shall be $5 per annum for such motor vehicles weighing 3,500 lbs. or less and $10 per annum for such motor vehicles weighing in excess of 3,500 lbs. The tax due on trucks, buses and other commercial motor vehicles for which the registration fee is established in subdivision (7) of section 401 of the Vehicle and Traffic Law used principally in connection with a business carried on within Wyoming County, shall be $10 per annum, except when owned and used in connection with the operation of a farm by the owner or tenant thereof and carrying a farm plate. The increased fees provided for in Local Law No. 1 of 2016 shall apply to original registrations made on or after September 1, 2016 and upon renewal registrations expiring on and after November 1, 2016. (r) Steuben County. The Steuben County Legislature adopted Local Law Tentatively No. Three B on March 24, 2003, to establish a Steuben County Motor Vehicle Use Tax. The county treasurer of Steuben County entered into an agreement with the Commissioner of Motor Vehicles for the collection of the tax in accordance with the provisions of this Part, for the collection of such tax on original registrations made on and after August 1, 2003 and upon the renewal of registrations expiring on and after October 1, 2003. The county treasurer of Steuben County is the appropriate fiscal officer, except that the county attorney is the appropriate legal officer of Steuben County referred to in this Part. The tax due on passenger motor vehicles for which the registration fee is established in paragraph (a) of subdivision (6) of section 401 of the Vehicle and Traffic Law shall be $5 per annum on such motor vehicles weighing 3,500 lbs. or less and $10 per annum for such motor vehicles weighing in excess of 3,500 lbs. The tax due on trucks, buses and other commercial motor vehicles for which the registration fee is established in subdivision (7) of section 401 of the Vehicle and Traffic Law used principally in connection with a business carried on within Steuben County, except for vehicles with agricultural plates or when owned and used in connection with the operation of a farm by the owner or tenant thereof shall be $10 per annum. No tax shall be imposed upon any vehicle registered with farm or agricultural plates. (s) Cortland County. The Cortland County Legislature adopted Local Law Number 1 of 2003 on January 22, 2003, to establish a Cortland County Motor Vehicle Use Tax. The chairperson of the Cortland County Legislature entered into an agreement with the Commissioner of Motor Vehicles for the collection of the tax in accordance with the provisions of this Part, for the collection of such tax on original registrations made on and after August 1, 2003 and upon the renewal of registrations expiring on and after October 1, 2003. The county treasurer of Cortland County is the appropriate fiscal officer, except that the county attorney is the appropriate legal officer of Cortland County referred to in this Part. The tax due on passenger motor vehicles for which the registration fee is established in paragraph (a) of subdivision (6) of section 401 of the Vehicle and Traffic Law shall be $5 per annum on such motor vehicles weighing 3,500 lbs. or less and $10 per annum for such motor vehicles weighing in excess of 3,500 lbs. The tax due on trucks, buses and other commercial motor vehicles for which the registration fee is established in subdivision (7) of section 401 of the Vehicle and Traffic Law used principally in connection with a business carried on within Cortland County, except when owned and used in connection with the operation of a farm by the owner or tenant thereof shall be $10 per annum. (t) Livingston County. The Livingston County Board of Supervisors adopted Local Law Number 3 of 2003 on May 14, 2003, to establish a Livingston County Motor Vehicle Use Tax. The chairman of the Livingston County Board of Supervisors entered into an agreement with the Commissioner of Motor Vehicles for the collection of the tax in accordance with the provisions of this Part, for the collection of such tax on original registrations made on and after October 1, 2003 and upon the renewal of registrations expiring on and after December 1, 2003. The county treasurer of Livingston County is the appropriate fiscal officer, except that the county attorney is the appropriate legal officer of Livingston County referred to in this Part. The tax due on passenger motor vehicles for which the registration fee is established in paragraph (a) of subdivision (6) of section 401 of the Vehicle and Traffic Law shall be $5 per annum on such motor vehicles weighing 3,500 lbs. or less and $10 per annum for such motor vehicles weighing in excess of 3,500 lbs. The tax due on trucks, buses and other commercial motor vehicles for which the registration fee is established in subdivision (7) of section 401 of the Vehicle and Traffic Law used principally in connection with a business carried on within Livingston County, except when owned and used in connection with the operation of a farm by the owner or tenant thereof shall be $10 per annum. (u) Tioga County. The Tioga County Board of Supervisors adopted Local Law Number 4 of 2003 on June 19, 2003, to establish a Tioga County Motor Vehicle Use Tax. The Tioga County treasurer entered into an agreement with the Commissioner of Motor Vehicles for the collection of the tax in accordance with the provisions of this Part, for the collection of such tax on original registrations made on and after January 1, 2004 and upon the renewal of registrations expiring on and after March 1, 2004. The county treasurer of Tioga County is the appropriate fiscal officer, except that the county attorney is the appropriate legal officer of Tioga County referred to in this Part. The tax due on passenger motor vehicles for which the registration fee is established in paragraph (a) of subdivision (6) of section 401 of the Vehicle and Traffic Law shall be $5 per annum on such motor vehicles weighing 3,500 lbs. or less and $10 per annum for such motor vehicles weighing in excess of 3,500 lbs. The tax due on trucks, buses and other commercial motor vehicles for which the registration fee is established in subdivision (7) of section 401 of the Vehicle and Traffic Law used principally in connection with a business carried on within Tioga County, except when owned and used in connection with the operation of a farm by the owner or tenant thereof shall be $10 per annum. (v) Yates County. The Yates County Board of Supervisors adopted Resolution No. 327-03 on September 8, 2003, to establish a Yates County Motor Vehicle Use Tax. The Yates County treasurer entered into an agreement with the Commissioner of Motor Vehicles for the collection of the tax in accordance with the provisions of this Part, for the collection of such tax on original registrations made on and after January 2, 2004 and upon the renewal of registrations expiring on and after March 1, 2004. The county treasurer of Yates County is the appropriate fiscal officer, except that the county attorney is the appropriate legal officer of Yates County referred to in this Part. The tax due on passenger motor vehicles for which the registration fee is established in paragraph (a) of subdivision (6) of section 401 of the Vehicle and Traffic Law shall be $5 per annum on such motor vehicles weighing 3,500 lbs. or less and shall be $10 per annum for such motor vehicles weighing in excess of 3,500 lbs. The tax due on trucks, buses and other commercial motor vehicles for which the registration fee is established in subdivision (7) of section 401 of the Vehicle and Traffic Law used principally in connection with a business carried on within Yates County, except when owned and used in connection with the operation of a farm by the owner or tenant thereof shall be $10 per annum. No tax shall be imposed upon any vehicle registered with farm or agricultural plates. (w) Clinton County. The Clinton County Legislature adopted Resolution No. 579 on September 10, 2003, to establish a Clinton County Motor Vehicle Use Tax. The chairperson of the Clinton County Legislature entered into an agreement with the Commissioner of Motor Vehicles for the collection of the tax in accordance with the provisions of this Part, for the collection of such tax on original registrations made on and after January 1, 2004 and upon the renewal of registrations expiring on and after March 1, 2004. The county treasurer of Clinton County is the appropriate fiscal officer, except that the county attorney is the appropriate legal officer of Clinton County referred to in this Part. The tax due on passenger motor vehicles for which the registration fee is established in
section | https://govt.westlaw.com/nycrr/Document/I5047614ccd1711dda432a117e6e0f345?viewType=FullText&originationContext=documenttoc&transitionType=CategoryPageItem&contextData=%28sc.Default%29 | 15 CRR-NY I B 17 Notes | 15 CRR-NY I B 17 Notes | 15 CRR-NY I B 17 Notes 15 CRR-NY I B 17 Notes (Statutory authority: Vehicle and Traffic Law, §§ 215, 402, 403) Current through March 15, 2024
section | https://govt.westlaw.com/nycrr/Document/Ibb052619ebf311dda772d657453a78af?viewType=FullText&originationContext=documenttoc&transitionType=CategoryPageItem&contextData=%28sc.Default%29 | 15 CRR-NY I B 17 Refs | 15 CRR-NY I B 17 Refs | 15 CRR-NY I B 17 Refs 15 CRR-NY I B 17 Refs Current through March 15, 2024
section | https://govt.westlaw.com/nycrr/Document/I5047614fcd1711dda432a117e6e0f345?viewType=FullText&originationContext=documenttoc&transitionType=CategoryPageItem&contextData=%28sc.Default%29 | s 17.1 Number plates continued. | 15 CRR-NY 17.1 | 15 CRR-NY 17.1 15 CRR-NY 17.1 17.1 Number plates continued. (a) Except as otherwise provided herein, number plates assigned to vehicles for the registration period commencing January 1, 1966, and number plates assigned to vehicles on original registrations in registration periods thereafter, shall consist of two plates and one validating sticker except that only one number plate and one validating sticker shall be assigned for trailer and motorcycle registrations. Such number plates, or plate, shall be continued for succeeding registration periods, until otherwise prescribed by the commissioner, so long as the vehicle is registered in the name of the same person to whom such number plates were issued and the vehicle is eligible for assignment of such plates. (b) Number plates issued for registration periods commencing prior to January 1, 1973 and validation stickers for such registrations shall be valid only until the end of the registration period for which they are issued. Number plates issued for registration periods commencing January 1, 1973 shall be reflectorized and shall be continued for succeeding registration periods until otherwise prescribed by the commissioner, so long as the vehicle is registered in the name of the same person to whom such number plates were issued and the vehicle is eligible for assignment of such plates. 15 CRR-NY 17.1 Current through March 15, 2024
section | https://govt.westlaw.com/nycrr/Document/I50476152cd1711dda432a117e6e0f345?viewType=FullText&originationContext=documenttoc&transitionType=CategoryPageItem&contextData=%28sc.Default%29 | s 17.2 Dealer and transporter number plates continued. | 15 CRR-NY 17.2 | 15 CRR-NY 17.2 15 CRR-NY 17.2 17.2 Dealer and transporter number plates continued. (a) Dealer and transporter number plates assigned for use on vehicles during the registration period commencing January 1, 1966, and dealer and transporter plates assigned for use on vehicles on original applications in registration periods thereafter, shall consist of two number plates and one validating sticker, except that only one motorcycle dealer number plate and one validating sticker shall be issued to motorcycle dealers for use on a motorcycle. The validity of such dealer and transporter number plates shall expire December 31, 1973. (b) Dealer and transporter number plates assigned for use on vehicles by dealers or transporters who are issued original registrations for registration periods commencing on and after January 1, 1973, and for dealers or transporters who are issued renewal registrations for registration periods commencing on and after January 1, 1974, shall consist of one number plate and one validating sticker, except that only one motorcycle dealer number plate and two validating stickers shall be issued to motorcycle dealers for use on a motorcycle. Such dealer and transporter number plates shall be reflectorized and such plates shall be continued for succeeding registration periods, until otherwise prescribed by the commissioner, so long as the dealer's or transporter's registration is renewed for each such registration period. 15 CRR-NY 17.2 Current through March 15, 2024
section | https://govt.westlaw.com/nycrr/Document/I50476155cd1711dda432a117e6e0f345?viewType=FullText&originationContext=documenttoc&transitionType=CategoryPageItem&contextData=%28sc.Default%29 | s 17.3 Validation of continued number plates. | 15 CRR-NY 17.3 | 15 CRR-NY 17.3 15 CRR-NY 17.3 17.3 Validation of continued number plates. Except as otherwise provided herein, number plates which are continued for succeeding registration periods, including dealer and transporter number plates, shall be validated for the original registration period and for succeeding registration periods by a separate validating sticker showing the month and year of expiration for each such registration period. Upon renewal of a registration, validation sticker and number plates for such renewal periods may be affixed during the month preceding the date of expiration of the registration being renewed. 15 CRR-NY 17.3 Current through March 15, 2024
section | https://govt.westlaw.com/nycrr/Document/I50476158cd1711dda432a117e6e0f345?viewType=FullText&originationContext=documenttoc&transitionType=CategoryPageItem&contextData=%28sc.Default%29 | s 17.4 Placement of number plates and validating sticker. | 15 CRR-NY 17.4 | 15 CRR-NY 17.4 15 CRR-NY 17.4 17.4 Placement of number plates and validating sticker. (a) One number plate shall be issued for motorcycles, motorcycle dealers and trailers and it shall be placed on the rear of the vehicle. Validating stickers issued for use on motorcycle and motorcycle dealer number plates shall be placed on the right side of such plate in the location provided. Validating stickers issued for use on trailer number plates shall be placed in the lower right-hand corner of such plate. (b) Validating stickers issued for use on number plates issued for tractors shall be placed in the lower right-hand corner of the number plate attached to the front of the tractor, except upon the renewal of any such registrations which expire after September 30, 1972, and upon the original issuance of any such registration for any registration period commencing on and after November 1, 1972, the validating sticker which will be issued shall be a windshield sticker which will be placed on the vehicle as prescribed in subdivision (d) of this section. (c) Validating stickers issued for use on all other plates shall be placed in the lower right-hand corner of the number plate attached to the rear of the vehicle, unless otherwise provided by these regulations, upon the renewal of any such registration which expires after September 30, 1972 and upon the original issuance of any such registration for any registration period commencing on and after November 1, 1972, except those registrations which expire on December 31, 1972, the validating sticker which will be issued will be a windshield sticker which will be placed on the vehicle as prescribed in subdivision (d) of this section. (d) Windshield stickers shall be placed on the left-hand side of the inside front windshield to the right of the inspection sticker as viewed from the driver's seat in a position that will not obscure the vehicle identification number, except that on vehicles bearing a Department of Transportation inspection sticker, the windshield sticker shall be placed on the right-hand side of the inside front windshield to the left of the inspection sticker as viewed from the driver's seat. Any old or expired windshield stickers shall be removed before placement of a current validating sticker on the windshield. However, if a vehicle has no windshield, the sticker should be kept with the registration certificate and must be carried in the vehicle. (e) No windshield sticker shall be required on a motor vehicle which would qualify for historical registration and which is not registered, but which displays a set of registration number plates issued for a historical motor vehicle under section 401(7)(g) of the Vehicle and Traffic Law, while such motor vehicle is being operated for the purpose of test driving by the registrant or his agent in anticipation of possible purchase. 15 CRR-NY 17.4 Current through March 15, 2024
section | https://govt.westlaw.com/nycrr/Document/I5047615bcd1711dda432a117e6e0f345?viewType=FullText&originationContext=documenttoc&transitionType=CategoryPageItem&contextData=%28sc.Default%29 | s 17.5 Number plates of the State, TWY and official series. | 15 CRR-NY 17.5 | 15 CRR-NY 17.5 15 CRR-NY 17.5 17.5 Number plates of the State, TWY and official series. Number plates of the State series which bear two numerals designating the model year of the vehicle followed by four numerals issued for vehicles owned by the State, number plates which bear the letters TWY followed by numerals issued for vehicles owned by the New York State Thruway Authority, and number plates which bear five numerals followed by a letter issued for vehicles owned by political subdivisions and public authorities of this State shall be continued in use until otherwise prescribed by the commissioner. No validating sticker will be required to be affixed to such plates. 15 CRR-NY 17.5 Current through March 15, 2024
section | https://govt.westlaw.com/nycrr/Document/I5047615ecd1711dda432a117e6e0f345?viewType=FullText&originationContext=documenttoc&transitionType=CategoryPageItem&contextData=%28sc.Default%29 | s 17.6 Number plates not continued. | 15 CRR-NY 17.6 | 15 CRR-NY 17.6 15 CRR-NY 17.6 17.6 Number plates not continued. Number plates, which have the month and year of expiration embossed thereon, shall not be continued for succeeding registration periods. Such number plates shall expire at the end of the month of the year which is embossed thereon. 15 CRR-NY 17.6 Current through March 15, 2024
section | https://govt.westlaw.com/nycrr/Document/I50476161cd1711dda432a117e6e0f345?viewType=FullText&originationContext=documenttoc&transitionType=CategoryPageItem&contextData=%28sc.Default%29 | s 17.7 Replacement plates and additional dealer and transporter plates. | 15 CRR-NY 17.7 | 15 CRR-NY 17.7 15 CRR-NY 17.7 17.7 Replacement plates and additional dealer and transporter plates. On and after January 1, 1973, any replacement plates or any additional dealer or transporter plates which are issued will be reflectorized. Unless the plates are of a type for which a validation sticker on the plate is required for 1973 and thereafter, or if the plates have the expiration embossed thereon, the validation sticker which will be issued with such plates shall be a windshield validation sticker. 15 CRR-NY 17.7 Current through March 15, 2024
section | https://govt.westlaw.com/nycrr/Document/I50476164cd1711dda432a117e6e0f345?viewType=FullText&originationContext=documenttoc&transitionType=CategoryPageItem&contextData=%28sc.Default%29 | s 17.8 Reregistration and amendment of registration transactions. | 15 CRR-NY 17.8 | 15 CRR-NY 17.8 15 CRR-NY 17.8 17.8 Reregistration and amendment of registration transactions. Upon any reregistration or amendment of a registration where the registration has an expiration date in 1973 or thereafter, a windshield validation sticker will be issued. This provision shall not apply to a reregistration or an amendment of any registration for which a number plate having the month or year of expiration embossed thereon or a number plate having a plate validation sticker is proper. 15 CRR-NY 17.8 Current through March 15, 2024
section | https://govt.westlaw.com/nycrr/Document/I50476167cd1711dda432a117e6e0f345?viewType=FullText&originationContext=documenttoc&transitionType=CategoryPageItem&contextData=%28sc.Default%29 | s 17.9 Special provisions with respect to certain number plates. | 15 CRR-NY 17.9 | 15 CRR-NY 17.9 15 CRR-NY 17.9 17.9 Special provisions with respect to certain number plates. In addition to those situations set forth in section 17.1 of this Part and notwithstanding any other provisions of this Part to the contrary, between July 1, 1986 and June 30, 1988, a set of number plates may consist of only one metallic number plate if all of the following conditions are met: (a) The metallic number plate does not bear the likeness of the Statue of Liberty. (b) The plate is validly displayed on the rear of the vehicle, except if the vehicle is a tractor, the plate is displayed on the front. (c) A current validating sticker containing that plate number and the appropriate description of the vehicle is properly affixed to the windshield of the vehicle. (d) The second number plate of the set originally issued has been lost, stolen, mutilated or destroyed. (e) A replacement facsimile of such second number plate is obtained from an office of the Department of Motor Vehicles and is properly completed and displayed on the dashboard or passenger-side window visor of the vehicle in a manner so that it is visible through the windshield from the outside of the vehicle. 15 CRR-NY 17.9 Current through March 15, 2024
section | https://govt.westlaw.com/nycrr/Document/I5047616acd1711dda432a117e6e0f345?viewType=FullText&originationContext=documenttoc&transitionType=CategoryPageItem&contextData=%28sc.Default%29 | s 17.10 Plate reissuance. | 15 CRR-NY 17.10 | 15 CRR-NY 17.10 15 CRR-NY 17.10 17.10 Plate reissuance. (a) Upon the request of an applicant for passenger and commercial registrations, and payment of a one-time fee, not to exceed $20, the department shall provide a number plate or plates bearing the same distinctive numerals and/or letters as the number plate being replaced through plate reissuance. Such one-time fee shall be in addition to the regular registration fee and reflectorized plate fee prescribed by Vehicle and Traffic Law, section 401. Once reissued plates are received, the $20 fee will be non-refundable. If reissued plates are lost in transit and have not been returned to the department as undeliverable, the customer may apply to the department for a refund of the $20 fee and will be issued a new plate or plates with new numbers at no charge. Such fee shall not be charged for any special or distinctive design number plate, for which an annual service charge is paid in addition to the regular registration fee prescribed by Vehicle and Traffic Law, section 401. (b) If reissued plates are lost in transit and have not been returned as undeliverable, the customer may not have the original plate remade. If reissued plates are returned to the department and recorded as undeliverable, the department will reissue them to the customer. (c) If both reissued plates are lost, stolen, mutilated or destroyed, the department will not reissue the same plate number. (d) If one reissued plate is lost, stolen, mutilated or destroyed, the department will replace the plate upon payment of the transaction and plate fee. If the plate is stolen and a police report is submitted, no fee will be charged. 15 CRR-NY 17.10 Current through March 15, 2024
section | https://govt.westlaw.com/nycrr/Document/I50478832cd1711dda432a117e6e0f345?viewType=FullText&originationContext=documenttoc&transitionType=CategoryPageItem&contextData=%28sc.Default%29 | s 17.11 -- 17.15 [Repealed] | 15 CRR-NY 17.11 to 17.15 | 15 CRR-NY 17.11 to 17.15 15 CRR-NY 17.11 to 17.15 17.11 to 17.15 [Repealed] 15 CRR-NY 17.11 to 17.15 Current through March 15, 2024
section | https://govt.westlaw.com/nycrr/Document/I504eb461cd1711dda432a117e6e0f345?viewType=FullText&originationContext=documenttoc&transitionType=CategoryPageItem&contextData=%28sc.Default%29 | s 78.1 Introduction. | 15 CRR-NY 78.1 | 15 CRR-NY 78.1 15 CRR-NY 78.1 78.1 Introduction. (a) Section 415 of the Vehicle and Traffic Law, as amended effective January 1, 1963, provides that no person shall engage in business as a dealer, or represent or advertise that he is engaged or intends to engage in such business in New York State unless there shall have been issued to him a certificate of registration as provided in subdivision 7 of section 415 of the Vehicle and Traffic Law. Therefore, any individual, firm, corporation, copartnership or association engaged in the business of buying, selling or dealing in motor vehicles, motorcycles or trailers, other than mobile home trailers, at retail or wholesale, shall be required to make application for registration with the Commissioner of Motor Vehicles and shall not be permitted to engage in the business unless the application is approved and a certificate of registration issued. Any person who sells, or offers for sale, more than five motor vehicles, motorcycles or trailers, other than mobile home trailers, in any calendar year or who displays or permits the display of three or more motor vehicles, motorcycles, or trailers, other than mobile home trailers, for sale at any one time or within any one calendar month upon premises owned or controlled by him, if such vehicles were purchased, acquired or otherwise obtained by such person for the purpose of resale, will be regarded as a dealer. (b) A dealer engaged in business consisting in whole or in part of buying, selling or dealing in motor vehicles, motorcycles or trailers at retail shall be required to register as a retail dealer. (c) A dealer engaged in business consisting exclusively of buying, selling or dealing in motor vehicles, motorcycles or trailers at wholesale is required to register as a wholesale dealer. (d) A person engaged in the business of buying motor vehicles, motorcycles or trailers for the purpose of dismantling the same for parts, or reselling such vehicles as scrap is not considered to be a dealer, and is not required to register as a dealer solely by reason of such business. In any month, a dealer who classifies 25 percent or more of vehicles sold as salvage on the certificates of sale, form MV-50, must register as a vehicle dismantler. 15 CRR-NY 78.1 Current through March 15, 2024
section | https://govt.westlaw.com/nycrr/Document/I504eb464cd1711dda432a117e6e0f345?viewType=FullText&originationContext=documenttoc&transitionType=CategoryPageItem&contextData=%28sc.Default%29 | s 78.2 Definitions. | 15 CRR-NY 78.2 | 15 CRR-NY 78.2 15 CRR-NY 78.2 78.2 Definitions. The following words and phrases when used in this Part shall have the meanings ascribed to them in this section: (a) New vehicle. A vehicle sold or transferred by a manufacturer, distributor or dealer, and which has not been placed in consumer use, titled, transferred to someone other than a manufacturer, distributor, or dealer, or used as a demonstrator. (b) Demonstrator. A vehicle which has not been placed in consumer use but which has been used primarily for the purpose of demonstration by a manufacturer, distributor or dealer. (c) Used vehicle. Any vehicle not included in the definition of a new vehicle or demonstrator. (d) Junk vehicle. A vehicle sold for use other than on the public highways. (e) Wholesale vehicle. A vehicle sold by a registered dealer to another registered dealer or to a person engaged in wholesale buying and selling of vehicles. (f) The term *dealer* includes both a retail dealer and a wholesale dealer, unless otherwise specifically noted. (g) The term *registered dealer* includes both a registered retail dealer and a registered wholesale dealer, unless otherwise specifically noted. (h) Mobile home trailer. A transportable structure designed to be used for permanent residential occupancy and which is not ordinarily registered as a trailer nor ordinarily towed along a highway. (i) Sale. A sale occurs when a customer and a dealer sign a binding agreement to purchase and sell a vehicle, or when a customer signs an agreement to purchase a vehicle and a dealer acts upon the agreement, or when a customer delivers to the dealer money or other valuable property as a deposit or as payment in full for a vehicle. 15 CRR-NY 78.2 Current through March 15, 2024
section | https://govt.westlaw.com/nycrr/Document/I504eb467cd1711dda432a117e6e0f345?viewType=FullText&originationContext=documenttoc&transitionType=CategoryPageItem&contextData=%28sc.Default%29 | s 78.3 Application for dealer's registration. | 15 CRR-NY 78.3 | 15 CRR-NY 78.3 15 CRR-NY 78.3 78.3 Application for dealer's registration. (a) An application for dealer's registration must be filled out in the exact name of the corporation, firm or individual transacting the business. If the registrant is a corporation, the name, residence address and title of each officer is to be entered under the appropriate item on the application, which must be signed by an officer of the corporation or a duly authorized agent who has been delegated the power of attorney. If the registrant is a partnership, the signature of each partner is required under the appropriate item, and the application must be signed by one of the partners. (b) The completed application, necessary enclosures and check or money order should be sent to the Department of Motor Vehicles at the address shown on the form. (c) Proof of insurance. Before dealer or transporter plates will be issued, the applicant for such plates must present to the commissioner an insurance I.D. card as prescribed by regulations of the commissioner covering any motor vehicle owned or controlled by the dealer and operated under a dealer plate issued to such dealer. (d) Place of business in New York. An applicant for a dealer registration must have and continuously maintain a place of business in this State. Only a New York registered retail dealer may engaged in the buying and selling of vehicles at retail as a business in New York. An application for registration shall be denied, or, if one has been approved, such registration shall be subject to suspension, revocation and/or a civil penalty as provided for in section 78.32 of this Part, where the commissioner has reasonable grounds to believe such application has been or will be used for the purpose of circumventing the restrictions set forth in section 78.8 of this Part regarding sales away from premises. 15 CRR-NY 78.3 Current through March 15, 2024
section | https://govt.westlaw.com/nycrr/Document/I504eb46acd1711dda432a117e6e0f345?viewType=FullText&originationContext=documenttoc&transitionType=CategoryPageItem&contextData=%28sc.Default%29 | s 78.4 New motor vehicle dealer provisional registration. | 15 CRR-NY 78.4 | 15 CRR-NY 78.4 15 CRR-NY 78.4 78.4 New motor vehicle dealer provisional registration. (a) A new motor vehicle dealer may apply for a new motor dealer provisional registration (hereinafter referred to as provisional registration). The application for a provisional registration shall be filed in such form and detail as the commissioner shall prescribe, and shall be filed concurrently with the original application for a new motor vehicle dealer registration. If an application for a provisional registration is denied, the applicant shall not be entitled to an appeal or hearing regarding the denial. (b) The holder of a provisional registration shall be granted the same rights and privileges as are granted to the holder of a new motor vehicle dealer registration, except that the commissioner may suspend a provisional registration for the same reasons that a dealer registration is subject to suspension for a violation or violations of this Part or of section 415 of the Vehicle And Traffic Law. If the provisional registration is suspended pursuant to the provisions of this subdivision, the commissioner shall provide the provisional registrant with actual notice of the suspension at least seven calendar days prior to the effective date. The holder of the provisional registration shall not be entitled to an appeal or hearing if such provisional registration is suspended. The holder of a provisional registration shall be subject to the same rules and regulations that apply to the holder of a new motor vehicle dealer registration, except if such rules and regulations are inconsistent with the provisions of this section. (c) The holder of a provisional registration who has purchased or acquired, or who plans to purchase or acquire, the place of business from a registered new motor vehicle dealer: (1) shall not sell or transfer a vehicle unless it has in its possession a proof of ownership or transfer document in its name; (2) shall not engage in business in the name of the selling or transferring new motor vehicle dealer registration; (3) shall not use any dealer plate, dealer issued plate, or unused certificate of sale that had been issued to the selling or transferring registered new motor vehicle dealer by the department; (4) shall display the provisional registration in a conspicuous manner. (d) If a new motor vehicle dealer with a provisional registration purchases or acquires a place of business from a registered new motor vehicle dealer, then within 30 business days of the issuance of the provisional registration, the dealer must ensure that: (1) a certificate of sale is issued transferring ownership of all vehicles included in the sale or transfer; and (2) the new motor vehicle dealer registration, all dealer plates, dealer issued plates, and unused certificates of sale that had been issued to the selling or transferring dealer are surrendered to the department or are accounted for. (e) If the commissioner has suspended a provisional registration, or if a provisional registration has expired, and the dealer that held such provisional registration has not obtained a valid new motor vehicle dealer registration, then all dealer business operations at that location shall immediately cease, and the dealer shall surrender the provisional registration, all dealer plates, and all certificates of sale to the department. (f) The holder of a provisional dealer registration must provide to the department within 30 days of the issuance of the provisional registration all information necessary for review of the dealer registration application and all required documentation relative to the sale and transfer of the business. (g) The provisional dealer registration shall expire 60 days from the date of issuance of such registration or when the department completes its investigation related to the application for a new motor vehicle registration, whichever is later. (h) The holder of a provisional dealer registration must notify the department immediately if the opening of the dealership is cancelled and such holder must return all supplies within 10 days. 15 CRR-NY 78.4 Current through March 15, 2024
section | https://govt.westlaw.com/nycrr/Document/I504edb32cd1711dda432a117e6e0f345?viewType=FullText&originationContext=documenttoc&transitionType=CategoryPageItem&contextData=%28sc.Default%29 | s 78.5 Display of business certificate. | 15 CRR-NY 78.5 | 15 CRR-NY 78.5 15 CRR-NY 78.5 78.5 Display of business certificate. The official business certificate of registration (form MV-61U) must be displayed conspicuously in the dealer's place of business. This certificate is issued in addition to the regular registration stubs which accompany the dealer or transporter plates. 15 CRR-NY 78.5 Current through March 15, 2024
section | https://govt.westlaw.com/nycrr/Document/I504edb35cd1711dda432a117e6e0f345?viewType=FullText&originationContext=documenttoc&transitionType=CategoryPageItem&contextData=%28sc.Default%29 | s 78.6 Amendments to registration. | 15 CRR-NY 78.6 | 15 CRR-NY 78.6 15 CRR-NY 78.6 78.6 Amendments to registration. (a) Change in members of a partnership or officers of a corporation. (1) The Department of Motor Vehicles must be notified immediately, in writing, if there is a change in either the members of a partnership, or the officers of a corporation, registered as a dealer. Notification must contain the name and residence address of the new member or officer and the member or officer who has been succeeded. Notification must be sent to the Department of Motor Vehicles at the address shown on the amendment form. (2) The registration of a dealer in the names of two or more persons as partners or otherwise shall not expire on change in ownership as long as one person named as a partner remains the owner or part owner. This policy applies also where two or more partners increase the number of partners, but does not apply where an individual forms a partnership nor where a corporation is involved. (3) In effecting a change, it is necessary for the dealer to submit an amendment form, MV-82, with the required number of certificate stubs, the certificate of registration and the stubs in the old name. (4) In those cases where a partnership is dissolved, the partner leaving the firm is required to affix his signature to the amendment form in addition to the signatures of the remaining partners. (b) Change of address, name or status. The Department of Motor Vehicles must be notified on the amendment form: (1) within 30 days of any change of address; and (2) immediately if the name of the dealership or the name of the individual owner, a partner, or a stockholder of more than 10 percent of the share changes. 15 CRR-NY 78.6 Current through March 15, 2024
section | https://govt.westlaw.com/nycrr/Document/I504edb38cd1711dda432a117e6e0f345?viewType=FullText&originationContext=documenttoc&transitionType=CategoryPageItem&contextData=%28sc.Default%29 | s 78.7 Assumed names. | 15 CRR-NY 78.7 | 15 CRR-NY 78.7 15 CRR-NY 78.7 78.7 Assumed names. (a) Whenever a dealer files a certificate of doing business under an assumed name with the county clerk, the dealer shall also file a copy of the certificate with the commissioner. Thereafter, the dealer may do business in either his real name or his assumed name. A dealer may have any number of assumed names without needing additional dealer registrations if every assumed name begins with the same word or name. However, if the assumed names begin with different words or names, then a separate dealer registration is required for each name. Example: John B. Smith Motor Cars, Inc., may have the assumed names John B. Smith Ford, John Boy Chevrolet and John and Jill Toyota under a single-dealer registration. The assumed names Johnny's Dodge, Honest John Buick and JBS Volkswagen would require three-dealer registrations. (b) When a dealer sells a vehicle for which the proof of ownership is in an assumed name, the certificate of sale (form MV-50) shall be written in the dealer's actual name d/b/a the assumed name. Example: Triple Q Ford, Inc., a registered dealer is permitted to do business under the assumed name Triple Q Jaguar. When the dealer receives a Manufacturer's Certificate of Origin from Jaguar Manufacturing Corporation, it is made out to Triple Q Jaguar. When the car is sold, the name of the dealer must appear on the MV-50 as Triple Q Ford, Inc. d/b/a Triple Q Jaguar. (c) A dealer will be responsible for all transactions conducted by it, whether in real name or assumed name. Any suspension or revocation action, or imposition of a civil penalty, will apply to all dealer registrations at one location. 15 CRR-NY 78.7 Current through March 15, 2024
section | https://govt.westlaw.com/nycrr/Document/I504edb3bcd1711dda432a117e6e0f345?viewType=FullText&originationContext=documenttoc&transitionType=CategoryPageItem&contextData=%28sc.Default%29 | s 78.8 Sales away from premises. | 15 CRR-NY 78.8 | 15 CRR-NY 78.8 15 CRR-NY 78.8 78.8 Sales away from premises. (a) Except as otherwise provided in subdivisions (b) and (c) of this section, a dealer shall make all sales at the registered place of business. (b) A dealer may make a sale at the home or place of business of a customer. (c) A dealer may conduct a maximum of two sales per calendar year at additional locations if: (1) written authorization is issued by the regional director of the Division of Vehicle Safety Services in the region in which the dealership is located, and such written authorization is kept at the booth or desk of the dealer in the away-from-premises location. Such authorization is not required to sell one or more vehicles at an auction to which only wholesale purchasers are admitted; (2) the dealer staffs, for the entire duration of the sale, a booth or desk at the away-from-premises location which has the dealer's name, registered street address, registration number and telephone number displayed proportionate to the size of the sign or in letters at least four inches high with a stroke of three-fourths of one inch on a sign at least 18 square feet in size. All sales must take place at the booth or desk; (3) the dealer keeps all security items (*e.g.,* forms MV-50 and MV-TCR) in a secure safe or locked drawer at the booth or desk, if they are brought to the away-from-premises location. (d) The appropriate regional director of the Division of Vehicle Safety Services shall authorize away-from-premises sales for a dealer if: (1) a written request from a dealer, on a form prescribed by the commissioner, is received at least 20 days before the sale is to begin; (2) the sale location is within 20 miles of the dealer’s registered location, provided, however, in the counties of Westchester, Rockland, Bronx, New York, Kings, Queens, Richmond, Nassau and Suffolk, the sale location is within six miles of the dealer’s registered location; and (3) the sale is to be of 10 consecutive days duration or less; (4) neither the dealer nor the away-from-premises location has a history of violations; and (5) all third party participants in such sale are identified at the time of the request, and, in the case of banks and/or credit lenders, are certified by the New York State Department of Financial Services to operate in New York State; (6) the sale location complies with all applicable local zoning requirements and, if required, all necessary permits have been acquired and are maintained at the dealer’s registered location. (e) The provision of subdivision (c) of this section regarding the maximum number of sales per calendar year and the provision of paragraph (d)(2) of this section regarding the location of sales shall not apply to sales of recreational vehicles. For the purpose of this section, the term *recreational vehicle* shall have the same meaning as *house coach* as such term is defined in section 119 of the Vehicle and Traffic Law. (f) All advertising for sales away from the dealer’s registered location shall include the dealer’s name, registered street address, facility registration number and telephone number. (g) A display of a vehicle at which the dealer has no sales personnel or employee present shall be considered a display and not a sale and is permitted without compliance with this section. A display of a vehicle at which the dealer has a sales person or employee present requires the dealer to comply with this section; provided, however, that a display of vehicles at an event, such as an auto show, in which numerous manufacturers participate and which is for the purpose of display is permitted without compliance with this section. 15 CRR-NY 78.8 Current through March 15, 2024
section | https://govt.westlaw.com/nycrr/Document/I504e3f04cd1711dda432a117e6e0f345?viewType=FullText&originationContext=documenttoc&transitionType=CategoryPageItem&contextData=%28sc.Default%29 | 15 CRR-NY I D 60 Notes | 15 CRR-NY I D 60 Notes | 15 CRR-NY I D 60 Notes 15 CRR-NY I D 60 Notes (Statutory authority: Vehicle and Traffic Law, §§ 215[a], 375[46]) Current through March 15, 2024
section | https://govt.westlaw.com/nycrr/Document/Ibb059b38ebf311dda772d657453a78af?viewType=FullText&originationContext=documenttoc&transitionType=CategoryPageItem&contextData=%28sc.Default%29 | 15 CRR-NY I D 60 Refs | 15 CRR-NY I D 60 Refs | 15 CRR-NY I D 60 Refs 15 CRR-NY I D 60 Refs Current through March 15, 2024
section | https://govt.westlaw.com/nycrr/Document/I504e3f07cd1711dda432a117e6e0f345?viewType=FullText&originationContext=documenttoc&transitionType=CategoryPageItem&contextData=%28sc.Default%29 | s 60.1 Applicability. | 15 CRR-NY 60.1 | 15 CRR-NY 60.1 15 CRR-NY 60.1 60.1 Applicability. Every 1993 and later model year motor vehicle sold in New York State shall be equipped with a tamper resistant odometer which meets the standards set forth in this Part. Odometers are required on the following vehicles, but such vehicles need not meet the tamper resistant standards set forth in this Part: a motorcycle, a tractor, a truck with a gross vehicle weight rating over 18,000 pounds, a low sped vehicle, or a bus which seats 22 or more adults plus the driver. 15 CRR-NY 60.1 Current through March 15, 2024
section | https://govt.westlaw.com/nycrr/Document/I504e3f0acd1711dda432a117e6e0f345?viewType=FullText&originationContext=documenttoc&transitionType=CategoryPageItem&contextData=%28sc.Default%29 | s 60.2 Unit of measurement. | 15 CRR-NY 60.2 | 15 CRR-NY 60.2 15 CRR-NY 60.2 60.2 Unit of measurement. Every odometer shall indicate distance traveled by a vehicle in miles unless the odometer shows clearly that it measures distance traveled in kilometers. 15 CRR-NY 60.2 Current through March 15, 2024
section | https://govt.westlaw.com/nycrr/Document/I504e3f0dcd1711dda432a117e6e0f345?viewType=FullText&originationContext=documenttoc&transitionType=CategoryPageItem&contextData=%28sc.Default%29 | s 60.3 Number of digits. | 15 CRR-NY 60.3 | 15 CRR-NY 60.3 15 CRR-NY 60.3 60.3 Number of digits. Every vehicle required by section 60.1 of this Part to have a tamper resistant odometer shall have an odometer capable of showing at least 199,999 miles or kilometers traveled. 15 CRR-NY 60.3 Current through March 15, 2024
section | https://govt.westlaw.com/nycrr/Document/I504e3f10cd1711dda432a117e6e0f345?viewType=FullText&originationContext=documenttoc&transitionType=CategoryPageItem&contextData=%28sc.Default%29 | s 60.4 Losing mileage. | 15 CRR-NY 60.4 | 15 CRR-NY 60.4 15 CRR-NY 60.4 60.4 Losing mileage. If an odometer is made to run in reverse, while installed in the vehicle, it must not allow more than 10 miles or kilometers to be lost before it ceases to operate in reverse. 15 CRR-NY 60.4 Current through March 15, 2024
section | https://govt.westlaw.com/nycrr/Document/I504e3f13cd1711dda432a117e6e0f345?viewType=FullText&originationContext=documenttoc&transitionType=CategoryPageItem&contextData=%28sc.Default%29 | s 60.5 Odometers with numbered wheels. | 15 CRR-NY 60.5 | 15 CRR-NY 60.5 15 CRR-NY 60.5 60.5 Odometers with numbered wheels. Odometers which use numbered wheels to display miles or kilometers traveled must not permit alteration by manipulation with picks, screwdrivers or other tools, except in the following circumstances: (a) after the odometer is removed from the instrument panel; or (b) after visually apparent altering of the odometer reading or breakage of the structure surrounding the odometer assembly. 15 CRR-NY 60.5 Current through March 15, 2024
section | https://govt.westlaw.com/nycrr/Document/I504e3f16cd1711dda432a117e6e0f345?viewType=FullText&originationContext=documenttoc&transitionType=CategoryPageItem&contextData=%28sc.Default%29 | s 60.6 Odometers with digital readouts. | 15 CRR-NY 60.6 | 15 CRR-NY 60.6 15 CRR-NY 60.6 60.6 Odometers with digital readouts. (a) If an odometer with a digital readout relies on electronic impulses, the retentive memory must be capable of retaining mileage readings for at least four years without power from an external source. (b) Notwithstanding any other provision of this Part, a 1993 or 1994 model year vehicle may show nonnumerical indicators instead of numbers when the numerical limit is exceeded. 15 CRR-NY 60.6 Current through March 15, 2024
section | https://govt.westlaw.com/nycrr/Document/I504e3f19cd1711dda432a117e6e0f345?viewType=FullText&originationContext=documenttoc&transitionType=CategoryPageItem&contextData=%28sc.Default%29 | s 60.7 Servicing. | 15 CRR-NY 60.7 | 15 CRR-NY 60.7 15 CRR-NY 60.7 60.7 Servicing. Nothing in this Part shall be construed as prohibiting the lawful servicing or replacement of an odometer. 15 CRR-NY 60.7 Current through March 15, 2024
section | https://govt.westlaw.com/nycrr/Document/I5046ec25cd1711dda432a117e6e0f345?viewType=FullText&originationContext=documenttoc&transitionType=CategoryPageItem&contextData=%28sc.Default%29 | s 6.10 Physical qualifications for drivers to be considered in initial pre-employment and subsequent biennial physical examinations. | 15 CRR-NY 6.10 | 15 CRR-NY 6.10 15 CRR-NY 6.10 6.10 Physical qualifications for drivers to be considered in initial pre-employment and subsequent biennial physical examinations. NOTE: New York State Department of Education requires all elementary and secondary school bus drivers to have an annual medical examination. Drivers must comply with all rules and regulations promulgated by such department. (a) A person shall not drive a bus unless he or she is physically qualified to do so. (b) A person is physically qualified to drive a bus if he or she: (1) is certified as medically qualified pursuant to this Part. An employer may require that a driver undergo the examination required by this section upon return to work following an injury or illness which may interfere with the ability of such driver to operate and control a bus safely in conformance with his or her job duties; (2) has no established medical history or clinical diagnosis of diabetes mellitus or if he or she has an established medical or clinical diagnosis of diabetes mellitus which has been stabilized by insulin therapy to the degree that her or his personal physician can certify that such person has not had an incident of hyperglycemic or hypoglycemic shock for a period of two years, or since the last physical examination given pursuant to the requirements of this Part, whichever is longer. However, the employee must remain under adequate medical supervision and follow-up. The follow-up shall consist of written certification every six months by the employee's personal physician that his or her condition has remained stabilized and an incident of hyperglycemic or hypoglycemic shock has not occurred since the last certification; (3) has no current clinical diagnosis of myocardial infarction, angina pectoris, coronary insufficiency, thrombosis, or any other cardiovascular disease of a variety known to be accompanied by syncope, dyspnea, collapse, or congestive cardiac failure. The person conducting the examination shall make this determination in accordance with the guidelines set forth in this section; (4) has no established medical history or clinical diagnosis of a respiratory dysfunction likely to interfere with the ability to control and drive a bus safely; (5) has no current clinical diagnosis of high blood pressure likely to interfere with the ability to control and safely operate a bus; (6) has no established medical history or clinical diagnosis of rheumatic, arthritic, orthopedic, muscular, neuromuscular, or vascular disease which interferes with the ability to control and safely operate a bus; (7) has no established medical history or clinical diagnosis of epilepsy or any other condition which is likely to cause loss of consciousness or any loss of ability to control and safely operate a bus; (8) has no mental, nervous, organic, or functional disease of psychiatric disorder likely to interfere with the ability to control and safely operate a bus; (9) (i) has distant visual acuity of at least 20/40 (Snellen) in each eye with or without corrective lenses or visual acuity separately corrected to 20/40 (Snellen) or better with corrective lenses, distant binocular acuity of at least 20/40 (Snellen) in both eyes with or without corrective lenses, field of vision of at least 70° in the horizontal meridian in each eye, and the ability to recognize the colors of traffic signals and devices showing standard red, green and amber; (ii) a waiver of the vision standards of subparagraph (i) of this paragraph may be given to a bus driver, except a school bus driver, whenever such person has obtained a valid waiver of the vision standard from the Federal Highway Administration (FHWA). Such waiver shall be valid for the same period of time specified in the waiver issued by the FHWA; (iii) the operator of a school bus subject to the regulations of the Commissioner of Education must meet all of the vision requirements as set forth in subparagraph (i) of this paragraph; (10) first perceives a forced whispered voice in the better ear at not less than five feet with or without the use of a hearing aid or, if tested by use of an audiometric device, does not have an average hearing loss in the better ear greater than 40 decibels at 500 Hz, 1,000 Hz, and 2,000 Hz with or without a hearing aid when the audiometric device is calibrated to American National Standard (formerly ASA Standard) Z24.5-1951; (11) does not use an amphetamine, narcotic, or any habit-forming drug; and (12) has no current clinical diagnosis of alcoholism. (c) Medical examination; certificate of physical examination. Except as provided in subdivision (d) of this section, the medical examination shall be performed by a licensed doctor of medicine or osteopathy, physician assistant or nurse practitioner who shall not be acting as the driver's personal physician, physician assistant or nurse practitioner during the course of the physical examination. An advanced practice nurse, who is not a nurse practitioner, may conduct the physical examination if they are acting under the direction and supervision of a physician and, if applicable, in accordance with a written practice or protocol agreement. In addition, when the medical examination is performed by an advanced practice nurse, who is not a nurse practitioner, the supervising or collaborating physician must approve the findings and sign the examination report. Any laboratory examination may be conducted to determine the driver's physical qualification as required in this Part. (d) A licensed optometrist or ophthalmologist may perform so much of the medical examination which pertains to visual acuity, field of vision, and the ability to recognize colors as specified in paragraph (b)(9) of this section. (e) The medical examination shall be performed, and its results shall be recorded on the examination to determine physical condition of driver under article 19-A form (DS-874) or the comparable USDOT examination form and in accordance with the instructions provided in this section. (1) The examining or collaborating physician, physician assistant or nurse practitioner must sign and date the medical examination form. (2) The form will be returned to the physician, physician assistant or nurse practitioner if any item is left blank. (f) The carrier will provide the examining physician, physician assistant or nurse practitioner with all forms, instructions, information, and appendices necessary to perform and evaluate the drivers' physical qualifications under article 19-A. Such forms will be provided to the carrier by the Department of Motor Vehicles. (g) The carrier will be responsible for ensuring that all required medical examinations, reexaminations, treatments and follow-ups as required by the physician, physician assistant or nurse practitioner are in compliance with the provisions of this Part. (h) Notification in writing to the BDU is required within 10 days when a driver has failed to pass the biennial physical examination and has subsequently failed the re-examination and procedures as set forth in section 6.15(b) of this Part. Drivers who fail the physical examination shall not operate a bus until a medical examination is successfully completed. INSTRUCTIONS FOR PERFORMING AND RECORDING PHYSICAL EXAMINATIONS The medical examiner should review these instructions before performing the physical examination. Using the examination form (DS-874) answer each question yes or no where appropriate. The medical examiner should be aware of the rigorous physical demands and mental and emotional responsibilities placed on the driver of a bus. In the interest of public safety, the medical examiner is required to certify that the driver is medically qualified. GENERAL INFORMATION. The purpose of this history and physical examination is to certify the applicant's ability to operate a bus safely. The examination should be made carefully and be at least as complete as indicated on form DS-874. GENERAL APPEARANCE AND DEVELOPMENT. Note marked overweight, or any posture defect, perceptible limp, tremor, or other defects that might be caused by alcoholism, thyroid intoxication, or other illnesses. No driver shall use a narcotic or other habit-forming drug. HEAD-EYES. When other than the Snellen chart is used, the results of such test must be expressed in value comparable to the standard Snellen test. If the applicant wears corrective lenses, these should be worn while applicant's visual acuity is being tested. If corrective lenses are necessary, indicate on the examination form by checking the box, “Qualified only when wearing corrective lenses.” In recording distance vision use 20 feet as normal. Report all vision as a fraction with 20 as numerator and the smallest types read at 20 feet as denominator. The driver must have a distant visual acuity of 20/40 (Snellen) in each eye with a field of vision of at least 70° in the horizontal meridian in each eye. Note ptosis, discharge, visual fields, ocular muscle imbalance, color blindness, corneal scar, exophthalmos, or strabismus, uncorrected by corrective lenses. Monocular drivers are not qualified to operate buses. If the driver habitually wears contact lenses, or intends to do so while driving, there should be sufficient evidence to indicate that he or she has good tolerance and is well adapted to their use. The use of contact lenses should be noted on the record. EARS. Note evidence of mastoid or middle ear disease, discharge, symptoms of aural vertigo, or Meniere's Syndrome. When recording hearing, record distance from patient at which a forced whispered voice can first be heard. If audiometer is used to test hearing, record decibel loss at 500 Hz, 1,000 Hz and 2,000 Hz. If the driver is qualified only when wearing a hearing aid the following statement must be marked on the examination report: “Qualified only when wearing a hearing aid.” THROAT. Note evidence of disease, irremediable deformities of the throat likely to interfere with eating or breathing, or any laryngeal condition which could interfere with the safe operation of a bus. THORAX-HEART. Stethoscopic examination is required. Note murmurs and arrhythmias, and any past or present history of cardiovascular disease, of a variety known to be accompanied by syncope, dyspnea, collapse, enlarged heart or congestive heart failures. Electrocardiogram is required when findings so indicate. BLOOD PRESSURE. Record with either spring or mercury column type of sphygmomanometer. If the blood pressure is consistently above 160/90 mm. Hg., further tests may be necessary to determine whether the driver is qualified to operate a bus. LUNGS. If any lung disease is detected, state whether active or arrested; if arrested, your opinion as to how long it has been quiescent. GASTROINTESTINAL SYSTEM. Note any disease of the gastrointestinal system. ABDOMEN. Note wounds, injuries, scars or weakness of muscles of abdominal walls sufficient to interfere with normal function. Any hernia should be noted if present. State how long and if adequately contained by truss. ABNORMAL MASSES. If present, note location, if tender, and whether or not applicant knows how long they have been present. If the diagnosis suggests that the condition might interfere with the control and safe operation of a bus, more stringent tests must be made before the applicant can be certified. TENDERNESS. When noted, state where most pronounced, and suspected cause. If the diagnosis suggests that the condition might interfere with the control and safe operation of a bus, more stringent tests must be made before the applicant can be certified. GENITO-URINARY. Urinalysis is required. Acute infections of the genito-urinary tract, as defined by local and State public health laws, indications from urinalysis of unstabilized diabetes, symptomatic albumin-urea in the urine, or other findings indicative of health conditions likely to interfere with the control and safe operation of a bus, will disqualify an applicant from operating a bus. NEUROLOGICAL. If positive Romberg is reported, indicate degrees of impairment. Pupillary reflexes should be reported for both light and accommodation. Knee jerks are to be reported absent only when not obtainable upon reinforcement and as increased when foot is actually lifted from the floor following a light blow on the patella, sensory vibratory and positional abnormalities should be noted. EXTREMITIES. Carefully examine upper and lower extremities. Record the loss or impairment of a leg, foot, toe, arm, hand or fingers. Note any and all deformities, the presence of atrophy, semiparalysis or paralysis, or varicose veins. Determine whether sufficient grasp is present to enable the driver to secure and maintain a grip on the steering wheel. Determine whether sufficient mobility and strength exist to enable the driver to operate pedals properly. Particular attention should be given to and a record should be made of, any impairment or structural defect which may interfere with the driver's ability to operate a bus safely. SPINE. Note deformities, limitation of motion, or any history of pain, injuries, or disease, past or presently experienced in the cervical or lumbar spine region. If findings so dictate, radiologic and other examinations should be used to diagnose congenital or acquired defects; or spondylolisthesis and scoliosis. RECTO-GENITAL STUDIES. Diseases or conditions causing discomfort should be evaluated carefully to determine the extent to which the condition might be handicapping while lifting, pulling, or during periods of prolonged driving that might be necessary as part of the driver's duties. LABORATORY AND OTHER SPECIAL FINDINGS. Urinalysis is required, as well as such other tests as the medical history or findings upon physical examination may indicate are necessary. A serological test is required if the applicant has a history of luetic infection or present physical findings indicate the possibility of latent syphilis. Other studies deemed advisable may be ordered by the examining physician. DIABETES. If insulin is necessary to control a diabetic condition, the driver is not qualified to operate a bus if the bus driver has an established medical history or clinical diagnosis of diabetes mellitus which has not been stabilized by insulin therapy to the degree that his or her personal physician can certify that such person has not had an incident of hypoglycemic shock for a period of two years, or since the last physical examination given pursuant to the requirements of this Part, whichever is longer. In a case where diabetes can be stabilized by a diet or hypoglycemic agent and falls within the criteria indicated above, while the driver should not be disqualified, he must be under adequate medical supervision and follow-up. The follow-up shall consist of certification every six months by the employee's personal physician that his or her condition has remained stabilized and that he or she has not had an incident of hypoglycemic shock since the last certification. 15 CRR-NY 6.10 Current through March 15, 2024
section | https://govt.westlaw.com/nycrr/Document/I5046ec28cd1711dda432a117e6e0f345?viewType=FullText&originationContext=documenttoc&transitionType=CategoryPageItem&contextData=%28sc.Default%29 | s 6.11 Biennial behind-the-wheel driving tests. | 15 CRR-NY 6.11 | 15 CRR-NY 6.11 15 CRR-NY 6.11 6.11 Biennial behind-the-wheel driving tests. (a) A biennial behind-the-wheel driving test shall be conducted by an individual certified by the Department of Motor Vehicles (see section 6.13 of this Part). Such driving test shall be given in accordance with the following instructions. A driver is not a qualified driver if he or she fails the road test. A driver will remain disqualified until this road test is passed. (b) A biennial behind-the-wheel road test may be conducted during the driver's normal work day schedule. The biennial behind-the-wheel road test shall be conducted in a representative vehicle of the type appropriate to the highest class of vehicle operated by a driver for a particular carrier and such carrier must maintain a record in its files of the vehicle in which such driver was tested and the highest class of vehicle such driver operates for such carrier. If a driver operates a vehicle for more than one carrier, such driver must be tested by each carrier in the highest class vehicle operated by the driver for such carrier. A motor carrier must test a driver within 30 days of hiring or rehiring such driver, in accordance with this subdivision, and then biennially thereafter. Tests, including the pre-trip inspection will be conducted in accordance with the requirements of this section, and the results recorded on the biennial behind-the-wheel road test form (DS-875) as prescribed by the Department of Motor Vehicles. The pre-trip inspection shall include a check of air brakes and may also include an inspection of any of the following: validation of vehicle stickers, check lights, horn, heater, defroster, emergency equipment, seats, gauges, mirrors and seat belts. NOTE: The biennial behind-the-wheel road test may not be combined with, nor conducted on the same day as the annual defensive driving performance test. 15 CRR-NY 6.11 Current through March 15, 2024
section | https://govt.westlaw.com/nycrr/Document/I5046ec2bcd1711dda432a117e6e0f345?viewType=FullText&originationContext=documenttoc&transitionType=CategoryPageItem&contextData=%28sc.Default%29 | s 6.12 Biennial oral or written examinations. | 15 CRR-NY 6.12 | 15 CRR-NY 6.12 15 CRR-NY 6.12 6.12 Biennial oral or written examinations. (a) Biennial oral or written examinations shall be administered by an individual who has been certified by the Department of Motor Vehicles. (See section 6.13 of this Part.) Examination questions will be provided by the Department of Motor Vehicles to the carrier and shall be in such form as the commissioner shall determine. The carrier shall provide the driver with access to a copy of the current New York State driver's and commercial driver's manuals, and a copy of this Part so that these reference materials may be used in conjunction with the drivers completion of the written/oral tests. (See DS-875.) (b) The oral test form or summary of the oral test form and results shall be kept in the employee's file and should contain the name of the employee, the name and number of the certified examiner, the date of the examination, the number of test questions the employee answered correctly, as well as the employee's final grade on the examination. (c) Notification to the BDU is required within 10 days when a driver has failed to pass either the biennial behind-the-wheel driving test or the biennial oral or written examination, and has completed and failed the re-examination procedures as set forth in section 6.15(a) of this Part. 15 CRR-NY 6.12 Current through March 15, 2024
section | https://govt.westlaw.com/nycrr/Document/I50469de4cd1711dda432a117e6e0f345?viewType=FullText&originationContext=documenttoc&transitionType=CategoryPageItem&contextData=%28sc.Default%29 | 15 CRR-NY I A 1 Notes | 15 CRR-NY I A 1 Notes | 15 CRR-NY I A 1 Notes 15 CRR-NY I A 1 Notes (Statutory authority: Vehicle and Traffic Law, §§ 215[a], 501, 508[4]) Current through March 15, 2024
section | https://govt.westlaw.com/nycrr/Document/Ibb05260aebf311dda772d657453a78af?viewType=FullText&originationContext=documenttoc&transitionType=CategoryPageItem&contextData=%28sc.Default%29 | 15 CRR-NY I A 1 Refs | 15 CRR-NY I A 1 Refs | 15 CRR-NY I A 1 Refs 15 CRR-NY I A 1 Refs Current through March 15, 2024
section | https://govt.westlaw.com/nycrr/Document/I50469de7cd1711dda432a117e6e0f345?viewType=FullText&originationContext=documenttoc&transitionType=CategoryPageItem&contextData=%28sc.Default%29 | s 1.1 Definitions. | 15 CRR-NY 1.1 | 15 CRR-NY 1.1 15 CRR-NY 1.1 1.1 Definitions. For the purposes of this Part, the following terms shall have these meanings: (a) *Place of business* shall include any location or building which is maintained by the employer of the licensee. (b) *School* shall mean instruction, education or training licensed or approved by a department or agency of this state or training conducted by the armed forces of the United States except it shall not include extra-curricular activities or social events for which scholastic credits are not given. (c) *One in a position of “loco parentis” to the licensee* is a person who, in relation to the licensee, has on a regular and extended basis, assumed the character of a parent and is discharging parental duties as the result of the death, disability, or absence of the natural parent. 15 CRR-NY 1.1 Current through March 15, 2024
section | https://govt.westlaw.com/nycrr/Document/I50469deacd1711dda432a117e6e0f345?viewType=FullText&originationContext=documenttoc&transitionType=CategoryPageItem&contextData=%28sc.Default%29 | s 1.2 Restrictions on operation. | 15 CRR-NY 1.2 | 15 CRR-NY 1.2 15 CRR-NY 1.2 1.2 Restrictions on operation. A class DJ or class MJ licensee may operate a motor vehicle within the State of New York subject to the following conditions: (a) New York City. A class DJ or class MJ license shall not be valid for the operation of a motor vehicle in New York City at any time. (b) Nassau and Suffolk Counties: (1) for the purpose of driving to and from one of the following: a state-approved cooperative work-study educational program, an approved program for credit in a post-secondary institution, a state-approved registered evening high school, an approved driver education course or while engaged in farm employment; or (2) from 5 a.m. to 9 p.m., to and from a place of business where the holder is regularly employed, or when accompanied by a duly licensed parent, guardian, person in a position of *loco parentis,* driver education teacher, or driving school instructor. (c) In all other areas of the state, except for the City of New York: (1) from 5 a.m. to 9 p.m.; or (2) from 9 p.m. to 5 a.m. when going to or from school, or to or from a place of business where the holder is employed on a regularly scheduled basis, or when accompanied by a parent, guardian or one in a position of loco parentis to the licensee. (d) Notwithstanding the provisions of this section, a person enrolled in an approved driver education course may operate a motor vehicle without holding a driver's license (section 507[1] of the Vehicle and Traffic Law). 15 CRR-NY 1.2 Current through March 15, 2024
section | https://govt.westlaw.com/nycrr/Document/I50469dedcd1711dda432a117e6e0f345?viewType=FullText&originationContext=documenttoc&transitionType=CategoryPageItem&contextData=%28sc.Default%29 | s 1.3 Operation to and from school. | 15 CRR-NY 1.3 | 15 CRR-NY 1.3 15 CRR-NY 1.3 1.3 Operation to and from school. (a) Operation to and from school shall include driving unaccompanied to and from school as defined in section 1.1(b) of this Part provided that such licensee possesses the required documentation of such school attendance signed by such person's instructor. The documentation shall include a letter signed by the instructor containing the date of the letter, the licensee's name, date of birth, motorist identification number, the dates and time of the instruction, education or training and the name, address and phone number of such instructor for verification by a police officer or magistrate. (b) Notwithstanding the provisions of subdivision (a) of this section, documentation requirements shall not be applicable if such licensee could otherwise operate a motor vehicle at any time or place without restriction. 15 CRR-NY 1.3 Current through March 15, 2024
section | https://govt.westlaw.com/nycrr/Document/I50469df0cd1711dda432a117e6e0f345?viewType=FullText&originationContext=documenttoc&transitionType=CategoryPageItem&contextData=%28sc.Default%29 | s 1.4 Operation to and from a place of business. | 15 CRR-NY 1.4 | 15 CRR-NY 1.4 15 CRR-NY 1.4 1.4 Operation to and from a place of business. (a) *Regularly scheduled basis* shall mean employment by an employer or employers on a recurring basis. (b) Nassau and Suffolk Counties: A licensee who is employed on a regularly scheduled basis as set forth in subdivision (a) of this section may drive unaccompanied to and from a place of business as set forth in section 1.1(a) of this Part provided such licensee has been issued a “Certificate of Employment” (form MV-58A) completed by the licensee's employer. (c) In all other areas of the State, except the City of New York and the Counties of Nassau and Suffolk: A licensee who is employed on a regularly scheduled basis as set forth in subdivision (a) of this section may drive unaccompanied to and from a place of business as set forth in section 1.1(a) of this Part provided such licensee possesses his or her driver's license and either the “Certificate of Employment” (form MV-58A) completed by such licensee's employer, a letter signed by his or her employer containing the date of the letter, the licensee's name, the motorist identification number and job description, the date or days of licensee's employment, the hours of employment, the location or locations of employment and the phone number, as well as the address at which the employer may be contacted by a police officer or magistrate for verification. Suggested forms of letters are set forth below: (1) January 1, 1990 To Whom It May Concern: John R. Robert driver license identification number R15070 19146 312544-74 is employed by X Shipping Company as a dispatch clerk. Mr. Robert works every Monday and Tuesday night from 7:00 p.m. to 10:30 p.m. at 105 Brent Street, Hudson, New York. I will verify the specific times of Mr. Robert's employment on Monday and Tuesday nights when contacted by a police officer or magistrate. I may be contacted at 3 Brookwood Drive, Hudson, New York at 555-3415. Yours, Joseph E. Proprietor (Signature) X Shipping Company Manager (2) January 1, 1990 To Whom It May Concern: Joan R. Robert Driver License I.D. # \_\_ is employed by Mr. and Mrs. Joseph Shore as a babysitter. Ms. Robert works at least one evening a week, and her hours of employment vary from week to week. Ms. Robert works at the Shore home, Building 1, Apt. 14, Roseview Court, Hudson, New York. I will verify the specific times Ms. Robert worked for me if contacted by a police officer or magistrate at the above address, or by phone at 555-3255. Sincerely, Joseph Shore (Signature) (d) The provision of the Vehicle and Traffic Law which permits a class DJ or class MJ licensee to drive to and from his or her place of employment between 9 p.m. and 5 a.m. does not permit such licensee to drive a motor vehicle in the course of such employer's business (*e.g.,* delivery boy/girl) during those hours, except for farm employment purposes. 15 CRR-NY 1.4 Current through March 15, 2024
section | https://govt.westlaw.com/nycrr/Document/I50469df3cd1711dda432a117e6e0f345?viewType=FullText&originationContext=documenttoc&transitionType=CategoryPageItem&contextData=%28sc.Default%29 | s 1.5 Conversion of a class DJ or class MJ driver's license to a class D or class M driver's license. | 15 CRR-NY 1.5 | 15 CRR-NY 1.5 15 CRR-NY 1.5 1.5 Conversion of a class DJ or class MJ driver's license to a class D or class M driver's license. The foregoing provisions of this Part shall apply to a class DJ or class MJ licensee who is 17 years of age and who has successfully completed an approved high school or college driver education course and has not converted his or her class DJ or class MJ driver's license to class D or class M driver's license, by surrendering the junior operator blue card (MV-285) to a motor vehicle issuing office. 15 CRR-NY 1.5 Current through March 15, 2024
section | https://govt.westlaw.com/nycrr/Document/I50469df6cd1711dda432a117e6e0f345?viewType=FullText&originationContext=documenttoc&transitionType=CategoryPageItem&contextData=%28sc.Default%29 | s 1.6 Restrictions on class DJ and class MJ driver's licenses issued prior to January 1, 1990. | 15 CRR-NY 1.6 | 15 CRR-NY 1.6 15 CRR-NY 1.6 1.6 Restrictions on class DJ and class MJ driver's licenses issued prior to January 1, 1990. Class DJ and MJ driver's license issued prior to January 1, 1990 shall be subject to the restrictions which were in effect on December 31, 1989. 15 CRR-NY 1.6 Current through March 15, 2024
section | https://govt.westlaw.com/nycrr/Document/I504e6629cd1711dda432a117e6e0f345?viewType=FullText&originationContext=documenttoc&transitionType=CategoryPageItem&contextData=%28sc.Default%29 | 15 CRR-NY I E 69 Notes | 15 CRR-NY I E 69 Notes | 15 CRR-NY I E 69 Notes 15 CRR-NY I E 69 Notes (Statutory authority: Vehicle and Traffic Law, §§ 215, 375[37]) Current through March 15, 2024
section | https://govt.westlaw.com/nycrr/Document/I504e662ccd1711dda432a117e6e0f345?viewType=FullText&originationContext=documenttoc&transitionType=CategoryPageItem&contextData=%28sc.Default%29 | s 69.1 Definitions. | 15 CRR-NY 69.1 | 15 CRR-NY 69.1 15 CRR-NY 69.1 69.1 Definitions. The following definitions apply to this Part: (a) Frozen desserts. Ice cream, frozen custard, French ice cream, French custard ice cream, artificially sweetened ice cream, ice milk, artificially sweetened ice milk, fruit sherbet, nonfruit sherbet, water ices, nonfruit water ices, quiescently frozen confection, mellorine frozen dessert, parevine, frozen yogurt, freezer-made shakes, freezer-made milk shakes, lo-mel and all products similar in appearance, odor or taste to such products, whether made with dairy products or nondairy products. (b) Public highway. Any highway, road, street, avenue, alley, public place, public driveway or any other public way. 15 CRR-NY 69.1 Current through March 15, 2024
section | https://govt.westlaw.com/nycrr/Document/I504e662fcd1711dda432a117e6e0f345?viewType=FullText&originationContext=documenttoc&transitionType=CategoryPageItem&contextData=%28sc.Default%29 | s 69.2 Caution arm required. | 15 CRR-NY 69.2 | 15 CRR-NY 69.2 15 CRR-NY 69.2 69.2 Caution arm required. Every vehicle which is used to vend frozen desserts to pedestrians on public highways or sidewalks shall be equipped with a caution arm on the left side which meets the standards described in section 69.3 of this Part. The caution arm shall be extended whenever the vehicle is stopped on a public highway to vend frozen desserts. The caution arm shall be retracted whenever the vehicle is in motion or is not being used to vend frozen desserts. 15 CRR-NY 69.2 Current through March 15, 2024
section | https://govt.westlaw.com/nycrr/Document/I504e6632cd1711dda432a117e6e0f345?viewType=FullText&originationContext=documenttoc&transitionType=CategoryPageItem&contextData=%28sc.Default%29 | s 69.3 Standards for caution arm. | 15 CRR-NY 69.3 | 15 CRR-NY 69.3 15 CRR-NY 69.3 69.3 Standards for caution arm. The caution arm shall be made of any durable material. That part of the swing arm that is attached to the vehicle itself shall be 7 3/16 inches in height and, when extended outward and to the side of the vehicle, shall extend to a length of 18 inches and flared to a height of 18 inches. Located at the upper and lower corners of the 18-inch side will be flashing yellow lights visible from the front and from the rear. These lights shall be four inches in diameter and shall flash simultaneously. The background of the sign shall be painted yellow and shall be reflective. The lettering shall be painted black. In the middle, in letters five inches in height, shall be painted the word “SLOW”; just above the word “SLOW” shall be painted in two-inch letters the word “CHILDREN”; just below the word “SLOW” shall be printed in two-inch letters the word “CROSSING”. The sign shall be lettered and painted on both sides so that it will be visible from both the front and rear. 15 CRR-NY 69.3 Current through March 15, 2024
section | https://govt.westlaw.com/nycrr/Document/I504e6635cd1711dda432a117e6e0f345?viewType=FullText&originationContext=documenttoc&transitionType=CategoryPageItem&contextData=%28sc.Default%29 | s 69.4 Front crossing arm required. | 15 CRR-NY 69.4 | 15 CRR-NY 69.4 15 CRR-NY 69.4 69.4 Front crossing arm required. Every motor vehicle which is used to vend frozen desserts to pedestrians on public highways or sidewalks shall be equipped with a front crossing arm which meets the standards described in section 69.5 of this Part. The front crossing arm shall be extended whenever the vehicle is stopped on a public highway to vend frozen desserts. The front crossing arm shall be retracted whenever the vehicle is in motion or is not being used to vend frozen desserts. 15 CRR-NY 69.4 Current through March 15, 2024
section | https://govt.westlaw.com/nycrr/Document/I504e6638cd1711dda432a117e6e0f345?viewType=FullText&originationContext=documenttoc&transitionType=CategoryPageItem&contextData=%28sc.Default%29 | s 69.5 Standards for front crossing arm. | 15 CRR-NY 69.5 | 15 CRR-NY 69.5 15 CRR-NY 69.5 69.5 Standards for front crossing arm. The front crossing arm shall be made of any durable material covered with a yellow or white reflective material. The front crossing arm shall be attached to the front bumper of the vehicle hinged from the vehicle's right side at a height of 16-20″ up from the ground. It must be extended in conjunction with the required caution arm as described in section 69.2 of this Part. When extended outward in front of the vehicle, the front crossing arm shall extend approximately 4 to 6 feet parallel to the ground to prohibit person(s) from being too close to the vehicle as they prepare to cross the road. When the front crossing arm is retracted against the front of the vehicle it shall not extend past the width of the vehicle on the driver's left side. 15 CRR-NY 69.5 Current through March 15, 2024
section | https://govt.westlaw.com/nycrr/Document/I5047d699cd1711dda432a117e6e0f345?viewType=FullText&originationContext=documenttoc&transitionType=CategoryPageItem&contextData=%28sc.Default%29 | 15 CRR-NY I B 27 Notes | 15 CRR-NY I B 27 Notes | 15 CRR-NY I B 27 Notes 15 CRR-NY I B 27 Notes (Statutory authority: Vehicle and Traffic Law, §§ 215[a], 401[a]) Current through March 15, 2024
section | https://govt.westlaw.com/nycrr/Document/I5047d69ccd1711dda432a117e6e0f345?viewType=FullText&originationContext=documenttoc&transitionType=CategoryPageItem&contextData=%28sc.Default%29 | s 27.1 Introduction. | 15 CRR-NY 27.1 | 15 CRR-NY 27.1 15 CRR-NY 27.1 27.1 Introduction. The Federal Surface Transportation Assistance Act of 1982 and the Federal Tax Reform Act of 1984 provide for the imposition of a tax on the use of heavy vehicles and require a state to receive proof of compliance prior to the issuance of a registration for such a heavy vehicle. 15 CRR-NY 27.1 Current through March 15, 2024
section | https://govt.westlaw.com/nycrr/Document/I5047fd62cd1711dda432a117e6e0f345?viewType=FullText&originationContext=documenttoc&transitionType=CategoryPageItem&contextData=%28sc.Default%29 | s 27.2 Definitions. | 15 CRR-NY 27.2 | 15 CRR-NY 27.2 15 CRR-NY 27.2 27.2 Definitions. (a) Heavy vehicle. A vehicle which has a maximum gross weight of 55,000 or more pounds. The taxable gross weight of a bus is its actual unloaded weight fully equipped for service plus 150 pounds for each seat provided for passengers and driver. A bus with a maximum gross weight of 55,000 pounds or more shall be considered a heavy vehicle. (b) Exempt heavy vehicle. The following heavy vehicles shall be exempt heavy vehicles: (1) vehicles used by a state or any political subdivision thereof, regardless of whether or not the political subdivision owns the vehicles; (2) transit-type buses for which at least 60 percent of total passenger fare revenue is attributable to the total of: individual amounts paid for transportation which do not exceed 60 cents; amounts paid for commutation or season tickets for single trips of less than 30 miles; and amounts paid for commutation tickets for one month or less; (3) any vehicle used for 5,000 or fewer miles on public highways during the taxable period; and (4) agricultural vehicles used for 7,500 or fewer miles on public highways during the taxable period. (c) Agricultural vehicle. Any heavy vehicle used primarily for farming purposes (more than one half of the vehicle's use during the taxable period for farming purposes), and registered as a vehicle used for farming purposes. (d) Farming purposes. The transporting of any farm commodity to or from a farm, or used directly in agricultural production. (e) Truck used in logging. Any heavy vehicle which is used exclusively during the taxable period for the transportation, to and from a point located on a forested site, of products harvested from such forested site, and registered as a vehicle used exclusively in the transportation of harvested forest products. 15 CRR-NY 27.2 Current through March 15, 2024
section | https://govt.westlaw.com/nycrr/Document/I5047fd65cd1711dda432a117e6e0f345?viewType=FullText&originationContext=documenttoc&transitionType=CategoryPageItem&contextData=%28sc.Default%29 | s 27.3 Registration procedures. | 15 CRR-NY 27.3 | 15 CRR-NY 27.3 15 CRR-NY 27.3 27.3 Registration procedures. (a) On and after October 1, 1985, no registration or renewal of a registration for a heavy vehicle shall be issued unless proof of payment of, or exemption from, the heavy vehicle use tax is submitted to the commissioner in conjunction with the application for registration or renewal of registration. (b) Such proof shall not be required if the application for registration is presented within 60 days of the acquisition of the heavy vehicle being registered. (c) Notwithstanding the provisions of subdivision (a) of this section, an issuing office may manually extend expiring registrations for a period not to exceed 90 days to allow registrants time to provide the proof required by such subdivision. (d) With respect to an agricultural vehicle or a truck used in logging, upon the submission of a properly completed declaration of exempt status (Form MV-3HV), with an application for registration or renewal of registration, the registration for such vehicle will be a registration as an agricultural vehicle or a truck used in logging, whichever is appropriate. 15 CRR-NY 27.3 Current through March 15, 2024
section | https://govt.westlaw.com/nycrr/Document/I5047fd68cd1711dda432a117e6e0f345?viewType=FullText&originationContext=documenttoc&transitionType=CategoryPageItem&contextData=%28sc.Default%29 | s 27.4 Proof. | 15 CRR-NY 27.4 | 15 CRR-NY 27.4 15 CRR-NY 27.4 27.4 Proof. (a) Proof of payment or proof of exemption shall consist of the original or a photocopy of a receipted “Schedule of Taxable Highway Motor Vehicles” (Form 2290 Schedule 1). In addition, proof of payment may consist of the “Heavy Vehicle Use Tax Return” (Form 2290) and a copy of Schedule 1 submitted to the Internal Revenue Service, along with proof of payment of the tax. Every proof submitted must contain the vehicle identification number(s) of the heavy vehicle or vehicles for which it is submitted except such numbers shall not be required with respect to returns showing payments for fleets of more than 20 vehicles or exemptions for more than nine vehicles. (b) The provisions of this Part with respect to the filing of proof shall not apply to the exempt heavy vehicles set forth in section 27.2(b)(1)-(2) of this Part. Such vehicles are exempt from Internal Revenue Service requirements for filing heavy vehicle use tax returns. However, the registrant of such vehicle may file a properly completed declaration of exempt status (Form MV-3HV) with an application for registration or renewal of registration for such vehicle if the department has indicated to such registrant that proof of payment or exemption is required to be filed. 15 CRR-NY 27.4 Current through March 15, 2024
section | https://govt.westlaw.com/nycrr/Document/I87c365c8412111ee9062e5f8d0ffc8c3?viewType=FullText&originationContext=documenttoc&transitionType=CategoryPageItem&contextData=%28sc.Default%29 | 15 CRR-NY I A 11 Notes | 15 CRR-NY I A 11 Notes | 15 CRR-NY I A 11 Notes 15 CRR-NY I A 11 Notes (Statutory authority: Vehicle and Traffic Law, §§ 215[a], 507-a) Current through March 15, 2024
section | https://govt.westlaw.com/nycrr/Document/I87c365cb412111ee9062e5f8d0ffc8c3?viewType=FullText&originationContext=documenttoc&transitionType=CategoryPageItem&contextData=%28sc.Default%29 | s 11.1 Affidavit of compliance. | 15 CRR-NY 11.1 | 15 CRR-NY 11.1 15 CRR-NY 11.1 11.1 Affidavit of compliance. Motor carriers, as defined by section 507-a of the Vehicle and Traffic Law, must attest to their compliance with such section by submitting to the department annually on or before August 3rd the Drug and Alcohol Testing Passenger Motor Carrier Certificate of Applicability. 15 CRR-NY 11.1 Current through March 15, 2024
section | https://govt.westlaw.com/nycrr/Document/I504e660bcd1711dda432a117e6e0f345?viewType=FullText&originationContext=documenttoc&transitionType=CategoryPageItem&contextData=%28sc.Default%29 | 15 CRR-NY I E 68 Notes | 15 CRR-NY I E 68 Notes | 15 CRR-NY I E 68 Notes 15 CRR-NY I E 68 Notes (Statutory authority: Vehicle and Traffic Law, §§ 215, 375[36], 376[36]) Current through March 15, 2024
section | https://govt.westlaw.com/nycrr/Document/Ibb059b3bebf311dda772d657453a78af?viewType=FullText&originationContext=documenttoc&transitionType=CategoryPageItem&contextData=%28sc.Default%29 | 15 CRR-NY I E 68 Refs | 15 CRR-NY I E 68 Refs | 15 CRR-NY I E 68 Refs 15 CRR-NY I E 68 Refs Current through March 15, 2024
section | https://govt.westlaw.com/nycrr/Document/I504e660ecd1711dda432a117e6e0f345?viewType=FullText&originationContext=documenttoc&transitionType=CategoryPageItem&contextData=%28sc.Default%29 | s 68.1 Introduction. | 15 CRR-NY 68.1 | 15 CRR-NY 68.1 15 CRR-NY 68.1 68.1 Introduction. Subdivision 36 of section 375 of the Vehicle and Traffic Law adopts the slow-moving vehicle emblem described in American Society of Agricultural Engineers standard S276.2 as the official slow-moving vehicle emblem of New York State. The Commissioner of Motor Vehicles is authorized to and shall establish specifications and standards applicable to the size, design and use of said emblem. 15 CRR-NY 68.1 Current through March 15, 2024
section | https://govt.westlaw.com/nycrr/Document/I504e6611cd1711dda432a117e6e0f345?viewType=FullText&originationContext=documenttoc&transitionType=CategoryPageItem&contextData=%28sc.Default%29 | s 68.2 Definitions. | 15 CRR-NY 68.2 | 15 CRR-NY 68.2 15 CRR-NY 68.2 68.2 Definitions. (a) A *slow-moving vehicle* is a vehicle as defined in section 159 of the Vehicle and Traffic Law which is designed to have a maximum travel speed of 25 miles per hour or less. The short form of designation of such a vehicle shall be “SMV”. (b) Agricultural equipment is every agricultural tractor, self-propelled implement of husbandry, and towed, mounted or semi-mounted implement of husbandry, as defined in section 100-d of the Vehicle and Traffic Law. 15 CRR-NY 68.2 Current through March 15, 2024
section | https://govt.westlaw.com/nycrr/Document/I504e6614cd1711dda432a117e6e0f345?viewType=FullText&originationContext=documenttoc&transitionType=CategoryPageItem&contextData=%28sc.Default%29 | s 68.3 Specifications and standards. | 15 CRR-NY 68.3 | 15 CRR-NY 68.3 15 CRR-NY 68.3 68.3 Specifications and standards. The SMV emblem shall consist of a fluorescent yellow-orange triangle with a dark red reflective border. The yellow-orange fluorescent triangle is for daylight identification. The reflective border defines the shape of the fluorescent color in daylight and becomes a hollow red triangle in the path of motor vehicle headlights at night. The emblem shall meet the following specifications: (a) Size. The dimensions shall be as shown in Figure 1 below. [![Image 1 within 15 CRR-NY 68.3](https://govt.westlaw.com/nycrr/Link/Document/Blob/I65401540b02511ddb39fdac8ef82d23d.jpg?maxHeight=291&originationContext=document&vr=3.0&rs=cblt1.0&transitionType=DocumentImage&uniqueId=e28f6b2d-e2c1-434b-905f-a175a0d92b64&ppcid=0e11e741b552476e819185b1931a441e&contextData=(sc.Default))​](https://govt.westlaw.com/nycrr/Link/Document/Blob/I65401540b02511ddb39fdac8ef82d23d.jpg?originationContext=document&vr=3.0&rs=cblt1.0&transitionType=DocumentImage&uniqueId=e28f6b2d-e2c1-434b-905f-a175a0d92b64&ppcid=0e11e741b552476e819185b1931a441e&contextData=(sc.Default)) (b) Visibility. The SMV emblem shall be entirely visible in daylight and at night from all distances between 600 and 100 feet from the rear when directly in front of lawful upper beam of headlights. The operator and/or owner of a slow-moving vehicle shall exercise due care in the maintenance and cleaning of the emblem to assure it being plainly visible. (c) Color and reflectivity. (1) The spectrophotometric color values of the yellow-orange fluorescent material shall have a dominant wave length of 590-610 millimicrons and a purity of 98 percent before test. After durability test, (section 68.4[b]), the dominant wave length of the fluorescent material shall not change more than 10 percent. (2) The reflective material shall have minimum luminance values at each of the angles listed per table 1. **TABLE 1** MINIMUM REFLECTIVE LUMINANCE VALUES, R\* ¦ Divergence Angle, degrees ¦ Entrance Angle, degrees ¦ Before Exposure test ¦ After Exposure test ¦ ¦ --- ¦ --- ¦ --- ¦ --- ¦ ¦ 0.2 ¦ 4 ¦ 12.0 ¦ 9.5 ¦ ¦ 0.2 ¦ 15 ¦ 9.0 ¦ 7.0 ¦ ¦ 0.2 ¦ 30 ¦ 5.0 ¦ 4.0 ¦ ¦ 0.5 ¦ 4 ¦ 6.0 ¦ 4.5 ¦ ¦ 0.5 ¦ 15 ¦ 4.0 ¦ 3.0 ¦ ¦ 0.5 ¦ 30 ¦ 2.0 ¦ 1.5 ¦ \* Measurements shall be conducted in accordance with photometric testing procedures for reflex-reflectors as specified in Society of Automotive Engineers Standard, SAE J594, Reflex-Reflectors, and using 50 ± 5 square inches (322.6, ±32.3 square centimeters) of reflective material. The maximum dimension of the test surface shall not be greater than 1.5 times the minimum dimension. The reflective intensity (R) is computed from the equation. R =(Lr) (d2)/(Ls) (A) Where R = reflective intensity, candlepower per incident foot-candle per square foot Lr = illumination incident upon receiver at observation point, foot-candles Ls = illumination incident upon a plane perpendicular to the incident ray at the test specimen position, foot candles d = distance from test specimen to source of illumination = 100 feet (as specified in SAE J594), feet A = area of test surface, square feet (d) Durability. Note: These requirements are minimal and do not preclude the use of materials having superior performance. (1) The reflective and fluorescent materials shall be tough, flexible and of sufficient thickness and strength to meet the requirements of sections 68.3 and 68.4. After the durability test, (section 68.4[b]), the fluorescent and reflective material shall show no appreciable discoloration, cracking, crazing, blistering, loss of durable bond, or dimensional change. (2) Backing material for portable SMV emblems shall be equivalent to 0.040 inches (0.1016 millimeters) minimum thickness aluminum, 22-gauge (0.030 inches or 0.76 millimeters) minimum thickness mill-galvanized or coated sheet steel with the surface clean and receptive to a durable bond. The backing material shall be free of burrs. ## Footnotes \* Measurements shall be conducted in accordance with photometric testing procedures for reflex-reflectors as specified in Society of Automotive Engineers Standard, SAE J594, Reflex-Reflectors, and using 50 ± 5 square inches (322.6, ±32.3 square centimeters) of reflective material. The maximum dimension of the test surface shall not be greater than 1.5 times the minimum dimension. The reflective intensity (R) is computed from the equation. 15 CRR-NY 68.3 Current through March 15, 2024
section | https://govt.westlaw.com/nycrr/Document/I504e6617cd1711dda432a117e6e0f345?viewType=FullText&originationContext=documenttoc&transitionType=CategoryPageItem&contextData=%28sc.Default%29 | s 68.4 Test procedures. | 15 CRR-NY 68.4 | 15 CRR-NY 68.4 15 CRR-NY 68.4 68.4 Test procedures. (a) Tests. The emblem shall be tested in conformance with the following sections from SAE J575, *Tests for Motor Vehicle Lighting Devices and Components:* Section B—Samples for tests Section D—Laboratory facilities Section E—Vibration test Section H—Corrosion test (pertains to face of emblem only) (b) Durability test. Samples shall be exposed to the sun at an angle of 45 degrees to horizontal and facing south per American Society for Testing and Materials, ASTM D1014, *Conducting Exterior Exposure Tests of Paints on Steel.* **TABLE 2 DURABILITY TEST PERIODS** ¦ Minimum test period, months ¦ ¦ --- ¦ ¦ Location ¦ Fluorescent ¦ Reflective ¦ ¦ Outside in Midwest ¦ 12 ¦ 24 ¦ ¦ or ¦ ¦ ¦ ¦ Outside in Miami, Florida ¦ 6 ¦ 12 ¦ (c) Drop test. Each test sample shall be dropped from a height of 5 feet (1.53 meters) to a smooth, hard surface equivalent to rigid metal or concrete. Each test sample shall be submitted to three drop tests: corner drop, edge drop, and flat drop. Failure shall be considered to have occurred when the emblem will no longer meet requirements in section 68.3. 15 CRR-NY 68.4 Current through March 15, 2024
section | https://govt.westlaw.com/nycrr/Document/I504e661acd1711dda432a117e6e0f345?viewType=FullText&originationContext=documenttoc&transitionType=CategoryPageItem&contextData=%28sc.Default%29 | s 68.5 Mounting. | 15 CRR-NY 68.5 | 15 CRR-NY 68.5 15 CRR-NY 68.5 68.5 Mounting. (a) The SMV shall be mounted point up (as in Figure 1, section 68.3[b]) in a plane perpendicular to the direction of travel plus or minus 10 degrees. It shall be placed centrally at the rear of the vehicle, unobscured and two to six feet above level ground measured from the lower edge of the emblem. It shall be attached directly to the vehicle or machinery when practical and affixed thereto with (1) a suitable permanent, weather-proof and water-proof adhesive backing or (2) by suitable mechanical fasteners utilizing the two through holes (whose size and location are shown in Figure 1, section 68.3[b]) provided a metal backing material as specified for portable SMV emblems is used. (b) Portable SMV emblems with required backing may be used when direct mounting on the vehicle is impractical or impossible. When employed, a portable SMV emblem must be sturdily supported and secured to the vehicle while traveling on a public highway during day or night in the position and location prescribed in subdivision (a) of this section. (c) Where it is impractical or impossible to mount the emblem centrally as required by subdivision (a) of this section, it shall be mounted to the left of the vertical centerline of the vehicle but shall not extend over or beyond the side of the vehicle. Mounting height shall be as required by subdivision (a). (d) The SMV emblem shall not replace such warning devices as tail lamps, reflectors, flashing lights, warning flags or flares and is not to be used as a clearance marker for wide loads or equipment. 15 CRR-NY 68.5 Current through March 15, 2024
section | https://govt.westlaw.com/nycrr/Document/I504e661dcd1711dda432a117e6e0f345?viewType=FullText&originationContext=documenttoc&transitionType=CategoryPageItem&contextData=%28sc.Default%29 | s 68.6 Certification. | 15 CRR-NY 68.6 | 15 CRR-NY 68.6 15 CRR-NY 68.6 68.6 Certification. (a) Each manufacturer of the official SMV emblem shall certify to the commissioner that his emblem complies with and meets the requirements of this Part. Upon receipt of an acceptable certificate from the manufacturer, his emblem shall be deemed approved by the commissioner. Demonstration of compliance may be required by the commissioner. To demonstrate compliance with the requirements of this Part, the necessary tests shall be conducted by or supervised by an approved certified laboratory or an approved certified testing organization. (b) In lieu of approval under subdivision (a) of this section, approval shall be deemed to be granted upon the receipt by the Commissioner of Motor Vehicles of a certificate of equipment approval issued by the American Association of Motor Vehicle Administrators to the Commissioner of Motor Vehicles, Bureau of Technical Assessment, Empire State Plaza, Albany, N.Y. 12228. 15 CRR-NY 68.6 Current through March 15, 2024
section | https://govt.westlaw.com/nycrr/Document/I504e6620cd1711dda432a117e6e0f345?viewType=FullText&originationContext=documenttoc&transitionType=CategoryPageItem&contextData=%28sc.Default%29 | s 68.7 Identification requirements. | 15 CRR-NY 68.7 | 15 CRR-NY 68.7 15 CRR-NY 68.7 68.7 Identification requirements. Each SMV emblem shall contain on the front or back the manufacturer's name or trade-name which shall be the same name under which the emblem has been certified. In lieu of marking or labeling the emblem, this same information must appear on the package in which it is first sold to a purchaser or user in this State. 15 CRR-NY 68.7 Current through March 15, 2024
section | https://govt.westlaw.com/nycrr/Document/I504e6623cd1711dda432a117e6e0f345?viewType=FullText&originationContext=documenttoc&transitionType=CategoryPageItem&contextData=%28sc.Default%29 | s 68.8 Use of slow-moving vehicle emblem. | 15 CRR-NY 68.8 | 15 CRR-NY 68.8 15 CRR-NY 68.8 68.8 Use of slow-moving vehicle emblem. The only use of the SMV emblem shall be as follows: (a) Agricultural equipment, whether towed or self-propelled, designed for operation at speeds not in excess of 25 miles per hour when traveling on or moving along a public highway during day or night, shall each display the slow-moving vehicle emblem. (b) [*Reserved*] (c) Every vehicle drawn by animals shall display on the rear either: (1) a slow-moving vehicle emblem; or (2) a lighted lantern with a red lens at least four inches (10.16 centimeters) in diameter, the center of such lens to be 42 inches (106.68 centimeters) above the ground, the lantern to be near the left edge of the vehicle, and at least 72 square inches (309.648 square centimeters) of a high quality white or whitish-gray reflective tape. (d) Every self-propelled unit of road construction and maintenance machinery or other machinery designed for operation at speeds not in excess of 25 miles per hour when traveling on or moving along a public highway during day or night shall display the slow-moving vehicle emblem except when engaged in actual construction or maintenance work either guarded by a flagman or clearly visible warning signs, and except that a hazard vehicle as defined in section 117-a of the Vehicle and Traffic Law engaged in a hazardous operation as defined in section 117-b of the Vehicle and Traffic Law shall not be required to display a slow-moving vehicle emblem when the amber light is legally being used upon such unit. (e) A slow-moving vehicle with emblem attached and visible from the rear while being transported upon another vehicle, other than a slow-moving vehicle, shall have the emblem covered in such a manner that it will not be visible to traffic. (f) The SMV emblem shall not be put to any use other than prescribed by this Part. 15 CRR-NY 68.8 Current through March 15, 2024
section | https://govt.westlaw.com/nycrr/Document/I504e6626cd1711dda432a117e6e0f345?viewType=FullText&originationContext=documenttoc&transitionType=CategoryPageItem&contextData=%28sc.Default%29 | s 68.9 Prior slow-moving emblems. | 15 CRR-NY 68.9 | 15 CRR-NY 68.9 15 CRR-NY 68.9 68.9 Prior slow-moving emblems. A slow-moving vehicle emblem which was manufactured prior to September 1, 1977, and which met the standards of this Part on the date of manufacture may be sold and used in this State. 15 CRR-NY 68.9 Current through March 15, 2024
section | https://govt.westlaw.com/nycrr/Document/I504824a8cd1711dda432a117e6e0f345?viewType=FullText&originationContext=documenttoc&transitionType=CategoryPageItem&contextData=%28sc.Default%29 | 15 CRR-NY I C 32 Notes | 15 CRR-NY I C 32 Notes | 15 CRR-NY I C 32 Notes 15 CRR-NY I C 32 Notes (Statutory authority: Vehicle and Traffic Law, §§ 215[a], 311[10], 312[4][5], 319[3], 370[1]) Current through March 15, 2024
section | https://govt.westlaw.com/nycrr/Document/Ibb054d20ebf311dda772d657453a78af?viewType=FullText&originationContext=documenttoc&transitionType=CategoryPageItem&contextData=%28sc.Default%29 | 15 CRR-NY I C 32 Refs | 15 CRR-NY I C 32 Refs | 15 CRR-NY I C 32 Refs 15 CRR-NY I C 32 Refs Current through March 15, 2024
section | https://govt.westlaw.com/nycrr/Document/I504824abcd1711dda432a117e6e0f345?viewType=FullText&originationContext=documenttoc&transitionType=CategoryPageItem&contextData=%28sc.Default%29 | s 32.1 Background. | 15 CRR-NY 32.1 | 15 CRR-NY 32.1 15 CRR-NY 32.1 32.1 Background. This Part in conjunction with Part 34 of this Title will promote the health, public safety and welfare of the driving public and help ensure that all motor vehicles that are registered in New York State have the required motor vehicle liability insurance. Adherence to the requirements of this Part by licensed agents, brokers, agencies, insurance companies and the New York State Automobile Insurance Plan (NYAIP) will facilitate the compatibility of policyholder and vehicle information maintained by insurance companies and the Department's registration file and insurance database records thus enabling: (a) the creation of an accurate and up-to-date insurance information database for all New York State registered vehicles in accordance with the requirements of the Department's Insurance Information & Enforcement System (IIES); (b) identification of uninsured motor vehicles; (c) application of the department's administrative sanctions; (d) use of the database information as a new tool for on-the-road law enforcement; and (e) the virtual elimination of ID card fraud. 15 CRR-NY 32.1 Current through March 15, 2024
section | https://govt.westlaw.com/nycrr/Document/I504824aecd1711dda432a117e6e0f345?viewType=FullText&originationContext=documenttoc&transitionType=CategoryPageItem&contextData=%28sc.Default%29 | s 32.2 Introduction. | 15 CRR-NY 32.2 | 15 CRR-NY 32.2 15 CRR-NY 32.2 32.2 Introduction. The commissioner requires that insurance identification cards including for hire insurance certificates, hereinafter referred to as ID cards, be issued as paper proof of motor vehicle liability insurance. ID cards shall be issued in conformance with this Part and shall be carried in a vehicle at all times. ID cards shall be presented to the department in accordance with this Part, Parts 34 and 35 of this Title and the registration, licensing, insurance, and other administrative procedures of the department. Information provided by ID cards shall be verified electronically by insurance companies as required by this Part and the reporting requirements set forth in Part 34 of this Title. 15 CRR-NY 32.2 Current through March 15, 2024
section | https://govt.westlaw.com/nycrr/Document/I504824b1cd1711dda432a117e6e0f345?viewType=FullText&originationContext=documenttoc&transitionType=CategoryPageItem&contextData=%28sc.Default%29 | s 32.3 Definitions. | 15 CRR-NY 32.3 | 15 CRR-NY 32.3 15 CRR-NY 32.3 32.3 Definitions. For the purposes of this Part, the following terms shall have the following meanings: (a) Agent. An insurance agent licensed by the New York State Department of Financial Services as defined in section 2101 of the New York State Insurance Law. (b) Broker. An insurance broker licensed by the New York State Department of Financial Services as defined in section 2101 of the New York State Insurance Law. (c) Commissioner. The Commissioner of the New York State Department of Motor Vehicles. (d) Dealer registration class. A class that allows a person or entity registered by the department to operate motor vehicles with dealer plates on the public highways in accordance with provisions of sections 415 and 416 of the Vehicle and Traffic Laws and Part 78 of this Title. A specific vehicle is not registered. (e) Department or DMV. The New York State Department of Motor Vehicles. (f) Effective date. The actual date that liability insurance coverage is effective. Coverage shall commence at 12:01 a.m. on the effective date. The effective date for a replacement vehicle or a vehicle added to an in force policy shall be the actual date that such coverage was provided or bound for that vehicle. It shall not be some previous or subsequent processing date or the inception or renewal date of the policy. The effective date on an ID card issued based on a policy that was reinstated following a lapse in coverage shall reflect the actual date of such reinstatement. (g) Expiration date. The actual date that liability coverage is no longer effective due to expiration of the policy or binder by its terms. Coverage shall end at 12:01 a.m. on the expiration date. The expiration date on an ID card issued for an added vehicle or a replacement vehicle on an in force policy shall not be later than the actual policy expiration date. (h) Financial security bond. A bond for each vehicle executed by the owner and a surety company, duly authorized to transact business in this state, in accordance with section 349 of the Vehicle and Traffic Law. (i) Financial security deposit. A deposit to the commissioner for each vehicle of $25,000 in cash, or securities, such as may legally be purchased by savings banks or trust funds, of a market value of $25,000 and an additional deposit in an amount determined by the commissioner to be sufficient to satisfy the requirements of article 51 of the Insurance Law. (j) ID card. An insurance identification card or insurance certificate prescribed by this Part. Such ID card shall be the sole paper proof of insurance accepted by DMV for purposes provided for in sections 32.2, 32.5 and 32.15 of this Part subject to electronic confirmation or verification, as appropriate, by an insurance company as set forth in Part 34 of this Title. (k) Insurance certificate. A type of ID card issued for a For Hire (FH) motor vehicle in accordance with this Part. (l) Insurance company. (1) A company or risk retention group (RRG) licensed by the New York State Department of Financial Services to write motor vehicle liability insurance in New York State; or (2) a company or risk retention group (RRG) which is not authorized to write motor vehicle liability insurance in New York State, but which has filed with the commissioner a power of attorney and resolution in accordance with section 311 of the Vehicle and Traffic Law with respect to a vehicle lawfully registered in another state or in both this state and another state; or (3) a risk retention group statutorily authorized to issue an owner's policy of liability insurance pursuant to any of the following sections of the Vehicle and Traffic Law: (i) subparagraph ii of paragraph b of subdivision four of section 311; (ii) subparagraph ii of paragraph c of subdivision four of section 311; or (iii) paragraph b of subdivision 1 of section 370. (m) Insurance Company Code (ICC). A unique three-digit identification number assigned to an insurance company by the department for the purposes of articles 6 and 8 of the Vehicle and Traffic Law. Such assigned number shall appear on an ID card or insurance certificate required by this Part. The department shall withhold an ICC assignment until such time as the insurer has fulfilled all of the requirements set forth in this Part and Part 34.8 of this Title. DMV shall not accept ID cards for an insurance company whose ICC has been withdrawn by the department as provided for in Part 34.8 of this Title. (n) Issuer. A validly licensed agent, broker, insurance company with a valid DMV issued ICC, the New York Automobile Insurance Plan (NYAIP) or this department that may issue an ID card in full accordance with the provisions of this Part. (o) New York Automobile Insurance Plan (NYAIP or “the Plan”). An entity established pursuant to article 53 of the New York State Insurance Law to assign eligible applicants for motor vehicle liability and physical damage insurance coverage who are unable to procure such coverage through ordinary methods from insurers licensed to write motor vehicle liability insurance coverage in New York State. (p) NYS (New York State). The State of New York. (q) Policy period. The period of time that the policy will be in force. The policy period is shown by the effective and expiration dates on ID cards provided with original policy issuance and policy renewal. Permanent ID cards shall not be issued providing coverage for a period exceeding 12 months. (r) Producer. An agent or broker. (s) Replacement vehicle. A vehicle added to an in force policy in conjunction with a vehicle deleted from such in force policy on the same date and time, *e.g.,* Vehicle 2 on the policy, a 1999 Ford, is replaced by a 2001 Ford, the replacement vehicle. A replacement vehicle must be identified on the first issuance of an ID card in accordance with the provisions of section 32.9(j) of this Part. (t) Reregistration (vehicle change). A DMV registration transaction whereby a different vehicle (a replacement vehicle) is substituted for a currently registered vehicle (replaced vehicle) on a specific registration. A reregistration may be processed at any time during a registration period by itself or in conjunction with the renewal of a registration. (u) Retail dealer. A dealer whose business consists in whole or in part of buying, selling or dealing in motor vehicles, motorcycles or trailers at retail. (v) Self-insurer. An entity determined by the commissioner to be financially responsible in accordance with provisions of section 316 of the Vehicle and Traffic Law. (w) Transporter registration class. A class that allows a person or entity registered by the department to operate motor vehicles on the public highways in accordance with provisions of sections 415 and 416 of the Vehicle and Traffic Laws and Part 78 of this Title. A specific vehicle is not registered. (x) Vehicle. A vehicle registered in New York State or a vehicle owned by a New York State registrant, provided, however, it shall exclude a vehicle not subject to the provisions of articles 6 and 8 of the Vehicle and Traffic Law or a non-commercial trailer towed by a motor vehicle owned by and properly registered and insured in the name of an individual. Vehicle does include a dealer or transporter registration and license plate used to operate or transport a number of different vehicles. (y) Wholesale dealer. A dealer whose business consists exclusively of buying, selling or dealing in motor vehicles, motorcycles or trailers at wholesale. 15 CRR-NY 32.3 Current through March 15, 2024
section | https://govt.westlaw.com/nycrr/Document/I504824b4cd1711dda432a117e6e0f345?viewType=FullText&originationContext=documenttoc&transitionType=CategoryPageItem&contextData=%28sc.Default%29 | s 32.4 Issuance of ID cards. | 15 CRR-NY 32.4 | 15 CRR-NY 32.4 15 CRR-NY 32.4 32.4 Issuance of ID cards. (a) Each insurance company or other authorized person, as prescribed herein, shall issue ID cards to a policyholder: (1) at the inception of; (2) upon the renewal of any liability insurance policy on a vehicle; (3) upon the addition or replacement of a vehicle; (4) upon the reissuance of a policy with a lapse in coverage; or (5) upon the updating of or correction of required information. ID cards may be issued upon reinstatement of a policy without a lapse or as otherwise may be necessary in the course of business. (b) ID cards shall only be issued by the following: (1) an agent, broker, agency, brokerage or insurance company licensed by the New York State Department of Financial Services (insurer shall have a valid DMV issued ICC); (2) the New York Automobile Insurance Plan (NYAIP); (3) or this department. An agent, broker, agency, brokerage, insurance company or any other entity shall not provide ID card stock, software or means to issue ID cards to policyholders or other persons not authorized herein. ID cards shall not be issued by or completed by a policyholder or other person not authorized herein. (c) Determination of registration status of customer at policy inception. An authorized ID card issuer shall determine whether a vehicle is already registered in New York State by the policyholder registrant or whether the policyholder registrant intends to register the vehicle in New York State. (d) New policyholder with vehicle(s) currently registered in New York State. An authorized ID card issuer shall obtain the registration name(s) and vehicle description information from current New York State registration document(s) or electronic registration record for each vehicle to be insured at policy inception. At the time of original policy issuance, all registration names and vehicle information shall be incorporated, without modification, into both the policy application or policy and ID cards issued for specific vehicles. ID cards issued for individual vehicles shall be issued in a name corresponding to the registration name. (e) New policyholder without vehicle(s) currently registered in New York State. ID cards shall be issued in a name or names acceptable for registration for each vehicle. DMV shall not register a vehicle without proper documentation of registrant name. Acceptable proof of identity is required for an individual. Legal documentation, such as incorporation papers or a DBA filing with a county clerk is required for an organization (non-individual). Accordingly, at the time of original policy issuance, the policy and ID cards shall be issued in a name or names legally supported for registration. See section 32.15(g) of this Part for temporary NYAIP ID card (FS-75) identity and documentation requirements. (f) Validation of VIN and New York State driver's license number (client ID). A computerized process shall be employed by ID card issuers to validate the correctness of: (1) the complete VIN for 1981 model year or newer vehicles; and (2) the New York State driver's license number of individual policyholders. Such computerized process for VIN validation shall consist of the use of commercial VIN software or a check digit computation, as employed by the DMV developed software described herein. Such computerized process for New York State driver's license number validation shall consist of a check digit computation, as employed by the DMV developed software described herein. (g) Basic requirements. (1) ID cards shall not be issued in more than two individual names. (2) ID cards shall not be issued in a combination of individual and organization names. (3) ID cards shall not be issued in more than one organization name. (4) An individual DBA is considered to be an organization name for purposes of this Part. Example of an insured name for an individual DBA: JOHN SMITH DBA SMITH TRUCKING. (i) Proof of DBA filing is required for registration. (ii) If ID cards are being issued for a reregistration (vehicle change on an existing registration), the existing registration must be in the DBA name to issue ID cards in a DBA name. If the current vehicle is registered in an individual name then ID cards shall be issued in the individual name unless the registrant elects to apply for an original registration. (iii) An ID card issued in an individual DBA name is not acceptable for registration in an individual name. (iv) An ID card issued in an individual name is not acceptable for registration in an individual DBA name. Note: Effective in January of 2000, DMV began registering an individual DBA name in accordance with the example in this subsection. An individual DBA was registered last name first during calendar years 1997, 1998 and 1999. DMV did not allow registration in the name of an individual DBA until February of 1997. In many cases a vehicle is actually registered in an individual name, not an individual DBA name. (5) ID cards shall be issued in the full *DBA name* for registering in an *organization's* DBA name. Example: The registrant/insured name Capital District Restaurant Group DBA Gimme Pizza shall be Capital District Restaurant Group DBA Gimme Pizza. The insurance ID card must include the name of the individual and the trade name. (6) Insured (ID card and policy) names shall be the same as registration names. An insured name on an insurance policy and ID cards shall not be changed unless the registration name is first changed. DMV shall require proof, other than an ID card, of the name change, to change the registration name. A policy and ID cards shall be issued in the registration name regardless of whether or not such name is the current name, *e.g.,* maiden name. A name change to the policy and ID cards shall be made only after a change in registration name. Proof of a name change required by DMV to change a registration name shall not include submission of proof of a name change with an insurance company. The name change with DMV shall come first. (7) All registration and ID card names shall be incorporated into the policy to ensure compatibility of insured/additional insured names required to be submitted to DMV in accordance with provisions of Part 34 of this Title. (8) Name editing for trusts (organization name). Such ID cards require special editing to meet legal requirements and to fit in the available space. Examples: (Individual-Michael Motorist) MICHAEL;MOTORIST/TST %MICHAEL;MOTORIST/STL (or/TR) (Two individuals-Michael and Constance Motorist) M;&;C;MOTORIST/TST %M;&;C;MOTORIST/TST (or/TR) TST=Trust STL=Settlor (Grantor or Trustor) TR=Trustee (9) ID cards shall not be issued using prefixes or occupations, *e.g.,* DR, MR, REV, ATTORNEY AT LAW. (10) ID cards shall not be issued with /, %,C/O or in care of as part of the name except as provided for herein. (11) ID cards shall not show an effective date prior to the actual effective date of coverage. (12) ID cards shall not show an expiration date after the actual policy expiration date. (13) A producer shall not issue ID cards for an insurance company that he or she is not authorized to represent. 15 CRR-NY 32.4 Current through March 15, 2024
section | https://govt.westlaw.com/nycrr/Document/I50484b82cd1711dda432a117e6e0f345?viewType=FullText&originationContext=documenttoc&transitionType=CategoryPageItem&contextData=%28sc.Default%29 | s 32.5 Use of ID cards for DMV registration and insurance transactions. | 15 CRR-NY 32.5 | 15 CRR-NY 32.5 15 CRR-NY 32.5 32.5 Use of ID cards for DMV registration and insurance transactions. (a) Registration transactions. No original registration, reregistration (vehicle change), registration renewal with reregistration (vehicle change), For Hire (FH) registration class renewal, reactivation of registration after plate surrender or plate storage, late registration renewal if there is an insurance cancellation from the same insurance company in the Insurance Information Enforcement System (IIES) database or registration renewal with an extension of the registration expiration date (EXTD) shall be processed for any vehicle unless an ID card conforming with this Part is submitted to DMV, its agent or any party authorized by the department to process registrations along with the registration application and other required documentation. The ID card shall be retained by DMV, its agent or any party authorized by the department to process registrations. An ID card is not required for a registration renewal transaction except as prescribed herein. Certification by the applicant that financial security is in effect made on the application is required from all applicants. The commissioner may require the presentation of an ID card for any other registration transaction, and where so required the ID card shall be returned to the registrant. (b) Insurance transactions. An ID card conforming to this Part issued by a superseding insurance company is acceptable as proof of insurance, subject to electronic verification. An ID card conforming with this Part issued by the same insurance company is acceptable as proof of insurance, subject to electronic verification if the effective date shown on the ID card is the same as or later than the cancellation effective date submitted electronically by that company. An ID card issued by or on behalf of an insurance company cannot be used to override transactions electronically submitted to DMV, as required by Part 34 of this Title, by that *same* insurance company. Note: DMV cannot change the effective date of an insurance information database record (electronically submitted initial load, new business or reinstatement transaction) or the cancellation effective date of an insurance information database record (electronically submitted cancellation transaction) with an ID card from the *same* insurance company. An insurance company shall submit an appropriate electronic transaction(s) with a corrected date(s). (c) An ID card shall be rejected on all registration and insurance transactions, as required by this Part, for the following reasons: (1) An ID card does not contain a compliant encrypted 2D bar code prescribed by this Part. (2) An encrypted 2D bar code is not readable by DMV, its agent or any party authorized by DMV to process registrations. (3) An encrypted 2D bar code is not authentic (security key and PIN number is not verified electronically). (4) The ID card issuer's New York State Department of Financial Services license was revoked on or prior to the effective date or preparation date (FS-75 only) printed on the ID card. (5) The insurance company is not in compliance with Part 34 of this Title. (6) The ID card, including the data elements contained within the bar code, does not meet the requirements set forth in this Part. (7) The words/symbols AND, &, AND/OR, &/OR and so forth shall not be used except for Trusts and DBA organization names due to space limitations. Unacceptable co-registrant name examples: (i) MICHAEL & CONSTANCE MOTORIST; and (ii) MOTORIST MICHAEL AND CONSTANCE. (8) An ID card is issued in the name of an estate, *e.g.,* ESTATE OF MICHAEL MOTORIST. A registration generally remains in the name of the deceased, is transferred to a surviving spouse, or the vehicle is registered in the name of the executor, executrix, administrator, etc., possibly in care of (%) the estate. (9) The effective date has not yet occurred, except for a 13-month or 14-month FH registration. In that case two ID cards are required. The first ID card must show insurance coverage for the remainder of the current registration period and the second ID card must show insurance coverage for the entire second registration period. February 5, 2001 livery class registration application example: One ID card effective February 5, 2001 for the policy period expiring March 1, 2001 and the second ID card for the policy period effective March 1, 2001 and expiring on March 1, 2002. (10) The expiration date has passed (registration only). (11) The effective date is more than 180 days prior to the date of registration or the issuance of a temporary 45-day registration. (12) The vehicle described on the ID card does not match the vehicle to be registered or the vehicle described in the DMV inquiry letter, suspension or revocation order. (13) The vehicle identification number (VIN) on the ID card does not match the VIN on the ownership document or DMV electronic record. (14) The name on the registration application, registration, inquiry letter or suspension/revocation order is not the same name shown on the ID card. (15) The name(s) on the ID card or within the bar code does not meet the requirements of section 32.4 of this Part. (16) The ID card is not in conformity with this Part. 15 CRR-NY 32.5 Current through March 15, 2024
section | https://govt.westlaw.com/nycrr/Document/I50484b85cd1711dda432a117e6e0f345?viewType=FullText&originationContext=documenttoc&transitionType=CategoryPageItem&contextData=%28sc.Default%29 | s 32.6 Verification of insurance coverage (validity of ID cards). | 15 CRR-NY 32.6 | 15 CRR-NY 32.6 15 CRR-NY 32.6 32.6 Verification of insurance coverage (validity of ID cards). (a) Mandatory verification (MVF). Insurance companies shall respond to DMV initiated MVF transactions in full accordance with the provisions of Part 34 of this Title. MVF transactions primarily represent the verification of ID cards when required electronic proof of insurance is not posted to DMV's insurance information database. The department may, as necessary, request specific verification of insurance coverage from motorists as a result of occurrences that indicate operation of a motor vehicle such as accident reports, conviction certificates, and requests from the public or other agencies. Upon receipt of a response from the motorist, the department shall initiate a MVF transaction to the identified insurance company if DMV's insurance information database does not at that time confirm insurance coverage. (b) Each insurance company shall provide the department with a single electronic value added network (VAN) mailbox address to receive MVF transactions as required by Part 34 of this Title. In addition, each insurance company shall provide the commissioner with a single authorized name and mailing address, e-mail address and telephone number of a person designated to receive manual MVF transactions for dealer/transporter registrations and as may be otherwise required by the commissioner. Insurance companies shall respond to DMV initiated electronic and manual verification of ID cards accepted by the department within the prescribed return transactions specified by and in full accordance with the time frames set forth in Part 34 of this Title. 15 CRR-NY 32.6 Current through March 15, 2024
section | https://govt.westlaw.com/nycrr/Document/I50484b88cd1711dda432a117e6e0f345?viewType=FullText&originationContext=documenttoc&transitionType=CategoryPageItem&contextData=%28sc.Default%29 | s 32.7 Administrative action. | 15 CRR-NY 32.7 | 15 CRR-NY 32.7 15 CRR-NY 32.7 32.7 Administrative action. (a) When the department receives a no insurance (NIS) response from an insurance company to a mandatory verification (MVF) transaction, the department shall issue a registration suspension or 30-day revocation (FH only) and a driver's license suspension, as applicable. Reason for suspension: invalid proof of insurance submitted. (b) When the department receives a NIS response for a MVF transaction generated by a report of operation of a motor vehicle without insurance, the department shall issue a one year revocation against the driver's license and/or registration as prescribed by law and assess the civil penalties prescribed by law. 15 CRR-NY 32.7 Current through March 15, 2024
section | https://govt.westlaw.com/nycrr/Document/I50484b8bcd1711dda432a117e6e0f345?viewType=FullText&originationContext=documenttoc&transitionType=CategoryPageItem&contextData=%28sc.Default%29 | s 32.8 Notice of termination. | 15 CRR-NY 32.8 | 15 CRR-NY 32.8 15 CRR-NY 32.8 32.8 Notice of termination. All of the information and warnings required to be provided on a notice of termination sent to an insured by an insurance company as required by subdivision 1 of sections 313 and 370 of the Vehicle and Traffic Law and Part 34 of this Title shall continue to be required on such notice. 15 CRR-NY 32.8 Current through March 15, 2024
section | https://govt.westlaw.com/nycrr/Document/I50484b8ecd1711dda432a117e6e0f345?viewType=FullText&originationContext=documenttoc&transitionType=CategoryPageItem&contextData=%28sc.Default%29 | s 32.9 Types of ID cards and specifications. | 15 CRR-NY 32.9 | 15 CRR-NY 32.9 15 CRR-NY 32.9 32.9 Types of ID cards and specifications. (a) There shall be two basic types of ID cards, a temporary ID card and a permanent ID card. Each type of ID card shall conform to the specifications prescribed by this Part. (b) Permanent ID cards. Permanent ID cards shall be issued by all types of insurance companies and licensed authorized agents and brokers as well as by the department for self-insurers and financial security depositors. Each ID card shall consist of at least two identical parts, 5 inches through 8½ inches in width by 3 inches to 5½ inches in height, printed on stock not lighter than 20-pound white bond, and shall bear the title “NEW YORK STATE INSURANCE IDENTIFICATION CARD” and the form numbers prescribed by this Part. Minimum size: 3″ X 5″. Maximum size 5½″ X 8½″. ID cards shall be computer issued. Portions of the required information, such as the legally required statements, may be pre-printed. ID cards shall contain the compliant encrypted 2D bar code security feature produced in full accordance with the specifications prescribed by this Part and DMV technical documentation. (c) Temporary ID cards. Temporary ID cards (FS-21) shall only be issued by an insurance company licensed by the New York State Department of Financial Services to write primary motor vehicle liability insurance coverage in New York State or such insurance company's authorized producers licensed by the New York State Department of Financial Services. Temporary NYAIP ID cards (FS-75) shall only be issued by producers who are both certified by the NYAIP and licensed by New York State Department of Financial Services in full accordance with procedures and systems established by the NYAIP. Each ID card shall consist of at least two identical parts, 5 inches through 8½ inches in width by 3 inches through 5½ inches in height, printed on stock not lighter than 20-pound white bond, and shall bear the title “TEMPORARY NEW YORK STATE INSURANCE IDENTIFICATION CARD” and the form numbers prescribed by this Part. Minimum size: 3″ X 5″. Maximum size: 5½″ X 8½″. ID cards shall be computer issued. Portions of the required information, such as the legally required statements, may be pre-printed. ID cards shall contain the compliant encrypted 2D bar code security feature produced in full accordance with the specifications prescribed by this Part and DMV technical documentation. Temporary ID cards (FS-21) provided in conjunction with a new policy shall be issued for a period of 60 days except as limited by section 32.3(g) of this Part. (d) Each ID card shall contain the following information on the front of each part: (1) The title: NEW YORK STATE INSURANCE IDENTIFICATION CARD, TEMPORARY NEW YORK STATE IDENTIFICATION CARD, NEW YORK STATE DEPARTMENT OF MOTOR VEHICLES INSURANCE CERTIFICATE-FOR HIRE PASSENGER VEHICLE or NEW YORK STATE DEPARTMENT OF MOTOR VEHICLES CORPORATE SURETY BOND-FOR HIRE PASSENGER VEHICLE, as applicable. (2) DMV assigned insurance company code (ICC). (3) Insurance company name. (4) Name and address of the insurance company, agency, brokerage, agent, broker or the NYAIP that issued the ID card. The NYAIP is authorized to assign eligible risks to insurance companies licensed to write primary motor vehicle liability insurance coverage in New York State. (5) Name and address of the insured registrant or insured registrants, if two individuals, printed in full accordance with the requirements set forth in this Part. (6) Policy number except that on a temporary ID card any method by which an insurance company can identify the insured and vehicle is acceptable. (7) Effective date, except as provided for in section 32.15 of this Part, including month (MM), day (DD), year (YYYY) and time (12:01 a.m.). Insurance companies may computer or machine print the word Renewal on permanent ID cards and, if they do so, such cards shall be acceptable, as is required, for processing a registration renewal prior to the effective date of coverage as long as the policies have not lapsed. (8) Expiration date, except as provided for in section 32.15 of this Part, including month (MM), day (DD), year (YYYY) and time (12:01 a.m.). (9) Description of vehicle including year (YYYY), make and an accurate and complete vehicle identification number (VIN) and number of seats (For-Hire registration classes only). (10) The applicable certification statement prescribed by section 32.9(e) or section 32.15 of this Part. (11) The applicable form number as set forth in the Appendices of this Part. (12) Other required or permitted wording such as “REPLACEMENT VEHICLE”, “HISTORICAL” or “TOW TRUCK” as is appropriate. (13) Applicable wording set forth in the Appendices of this Part for the specific types of ID cards to enable identification of the required data elements, *e.g.,* “Policy Number”, “Bond Number”, “Applicable with respect to the following Motor Vehicle:” (14) The statement: “(Not acceptable to obtain registration after 45 days from effective date)”. (15) A compliant encrypted 2D bar code produced in full accordance with the specifications prescribed by this Part and DMV technical documentation. (e) Certification statements. See also section 32.15 of this Part for FS-75. (1) Authorized insurance company (FS-20 and FS-21): “An authorized New York insurer has issued an owner's policy of liability insurance complying with article 6 (Motor Vehicle Financial Security Act) of the New York Vehicle and Traffic Law to:” OR Authorized insurance company (FS-20 and FS-21): “An authorized New York insurer has issued an owner's policy of liability insurance complying with article 6 (Motor Vehicle Financial Security Act) of the New York Vehicle and Traffic Law covering:” (2) Authorized insurance company (FH-1): “An authorized New York insurer certifies that is has issued a liability policy complying with section 370 of the New York Vehicle and Traffic Law to:” (3) Unauthorized insurance company. (i) “the company has issued to the insured named below an automobile liability policy covering the vehicle described herein; (ii) the company has filed a resolution and power of attorney pursuant to subdivision 4(c) of section 311 of the Vehicle and Traffic Law; (iii) the vehicle insured hereunder is registered in the insured's state of residence; and (iv) the company is authorized to transact business in said state.” (4) Authorized bonding company (FS-83): “An authorized New York insurer filed a financial security bond with the Department of Motor Vehicles complying with article 6 of the New York Vehicle and Traffic Law on behalf of:” (5) Authorized bonding company (FH-1B): “An authorized New York insurer certifies that it has issued a bond complying with section 370 of the New York Vehicle and Traffic Law to:” (6) Self-insurer (FS-80): “The registrant named has been granted approval having submitted satisfactory evidence for qualification as a self insurer under section 316 of article 6 of the New York Vehicle and Traffic Law”. (7) Financial security depositor (FS-79): “The registrant named has been granted approval having submitted satisfactory evidence for qualification as a financial security depositor under article 6 of the New York Vehicle and Traffic Law for the following motor vehicle”. (8) The registrant named below has been granted approval as a self-insurer, having submitted satisfactory evidence for qualification under section 370-3 of article 8 of the New York Vehicle and Traffic Law. (f) The following four statements shall be machine or computer printed either on the front or the back of ID cards in accordance with section 32.16 of this Part: THIS ID CARD MUST BE CARRIED IN THE INSURED VEHICLE FOR PRODUCTION UPON DEMAND **WARNING:** Any person who issues or produces and ID card knowing that an Owner's Policy of Insurance is not in effect may be committing a misdemeanor. In addition, a person who presents an ID card if financial security is not in effect may be committing a misdemeanor. OR **WARNING:** Any person who issues or produces and ID card knowing that an Owner's Policy of Insurance is not in effect may be committing a misdemeanor. In addition, a person who presents an ID card if insurance is not in effect may be committing a misdemeanor. The name of the registrant and the name of the insured must coincide. REPLACEMENT VEHICLE NOTATION: DMV WILL ONLY PROCESS A VEHICLE CHANGE (RE-REGISTRATION) USING THE REPLACED VEHICLE'S CURRENT REGISTRATION. (g) Additional information, including an insurance company's trademark or other symbol, may be added to an ID card as long as it does not interfere with the required information. No data, symbols background images, etc. shall appear in the area reserved for printing a compliant encrypted 2D bar code. (h) Historical motor vehicle. If the motor vehicle described on the ID card is to be registered as an historical motor vehicle, the word HISTORICAL must be computer-printed or machine-printed on the ID card. This indicates that coverage is provided not only for the motor vehicle described on the ID card but also for non-owned unregistered motor vehicles which would qualify for historical registration and which are operated by the registrant or his agent with the registration number plates assigned to the motor vehicle described on the ID card for the purpose of test driving in anticipation of possible purchase. (i) Tow truck. If the motor vehicle described on the ID card is to be registered as a tow truck, the words TOW TRUCK must be computer or machine-printed on the ID card in order to indicate compliance with specific levels of coverage required by the New York State Vehicle and Traffic Law. (j) Replacement vehicle. If the motor vehicle described on an ID card is a replacement vehicle, the *first issuance* of such ID card shall contain the notation “REPLACEMENT VEHICLE”. A replacement vehicle is a motor vehicle that replaces a vehicle (the replaced vehicle) insured on an in force policy. A replacement vehicle is added to an in force policy on the same date that the replaced vehicle is deleted from said policy. This notation is required on the *first issuance* of vehicle specific ID cards required by this Part and non-vehicle specific ID cards issued in accordance with section 32.11(a) of this Part. Upon receipt of an ID card containing a “REPLACEMENT VEHICLE” notation: (1) dealers registered under Part 78 of this Title shall not accept an ID card with the notation “REPLACEMENT VEHICLE” for an original registration; and (2) DMV, its agents or any party authorized by the department to process registrations shall only process a reregistration (vehicle change) transaction using the replaced vehicle's current registration. Nothing herein shall preclude the issuance of replacement license plates in conjunction with any such reregistration transaction. A “REPLACEMENT VEHICLE” notation is not required for DMV to process a reregistration. A reregistration may be processed with or without a “REPLACEMENT VEHICLE” notation. The “REPLACEMENT VEHICLE” notation shall appear on ID cards as follows: (i) Permanent ID cards. The notation shall be computer-printed or machine-printed. (ii) Temporary ID cards. The notation shall be computer-printed or machine-printed. This subsection is not applicable to the New York State Insurance Identification Card 997-Self Insurer (FS-80) or ID cards issued for dealer and transporter registrations that are not vehicle specific. A registrant may apply for an original registration upon surrender of registration items previously used for a replaced vehicle and presentation of an ID card without a “REPLACEMENT VEHICLE” notation. 15 CRR-NY 32.9 Current through March 15, 2024
section | https://govt.westlaw.com/nycrr/Document/I50484b91cd1711dda432a117e6e0f345?viewType=FullText&originationContext=documenttoc&transitionType=CategoryPageItem&contextData=%28sc.Default%29 | s 32.10 Encrypted two-dimensional (2D) bar code security feature. | 15 CRR-NY 32.10 | 15 CRR-NY 32.10 15 CRR-NY 32.10 32.10 Encrypted two-dimensional (2D) bar code security feature. (a) General information. Key information (data elements) pertaining to the insurance company, policy, ID card issuer, registrant and vehicle are captured and secured within an encrypted 2D bar code using public domain bar coding standards (PDF-417), data encryption and digital signature (Triple DES). This anti-fraud measure eliminates easily forged ID cards and helps to ensure that there is a policy in force at the time of ID card issuance and subsequent submission to DMV. (b) Key data elements captured within bar code. ID card issuers shall capture accurate and compatible information from registrant policyholders for policy (insurer reporting) and ID card issuance purposes. (1) ID Card Issuer's New York State Department of Financial Services license number (2) Insurance company code (3) Policy number (may be binder or NYAIP assignment or control number) (4) Current date (date of issuance entered programmatically) (5) Effective date (6) Expiration date (7) Preparation date (temporary NYAIP ID card only) (8) Individual registrant name number 1 • Last name (surname) • First name (given name) • Middle initial • Suffix (if applicable) (9) Individual registrant name number 1 formatted in one field for printing (10) New York State driver's license number for individual registrant 1 Individual registrant name number 2 (if applicable) • Last name (surname) • First name (given name) • Middle initial • Suffix (if applicable) (11) Individual registrant name number 2 formatted in one field for printing (12) New York State driver's license number for individual registrant 2 (13) Organization registrant name (one name only) (14) Federal Employer's Identification number (FEIN) for organization registrant name (15) Address of registrant for mailing • Street • City • State • Zip code (16) Vehicle identification number (VIN) (17) Year of vehicle (18) Make of vehicle (19) Number of Seats- for hire registration classes only (20) Indicators for REPLACEMENT VEHICLE, HISTORICAL, TOW TRUCK and special codes for prescribed wording printed in lieu of vehicle specific information as provided for in section 32.13 of this Part. Note: Zeros may be entered for New York State a driver's license number when the individual registrant does not have a New York State driver's license. Zeros may be entered for a FEIN when the organization registrant does not have a FEIN. (c) Generation of ID cards with compliant encrypted 2D bar codes. Insurance companies, agents and brokers licensed by the New York State Department of Financial Services that issue ID cards shall issue ID cards in full compliance with the data content, format and technical requirements of this Part, including DMV technical documentation. DMV developed ID card issuance software and documentation can be used by insurance companies, agents and brokers to meet the technical requirements of this Part. (1) DMV developed software. The DMV stand-alone software requires a Windows operating system, an ink-jet or laser printer (desktop or network printing at a minimum of 300 dpi), a modem (28.8 minimum speed) and at least temporary access to the Internet along with an e-mail address. The modem and Internet requirements are only for initial download, set-up, and to receive any future updates. Upon the request of a New York State Department of Financial Services licensed agent, broker, agency or insurance company the New York State Department of Financial Services shall distribute the DMV software to its licensees in accordance with procedures established by the New York State Department of Financial Services. (2) Technical documentation. Insurance companies, agencies, brokerages may wish to bar code enable existing automated ID card issuance applications and systems. Upon receipt of an executed confidentiality statement executed by an authorized employee of an insurance company, agency or brokerage DMV will furnish its developmental materials. Such development materials provide a starting point for internal development of mainframe or other environments, platforms, etc. A vendor who has an existing relationship with a New York State Department of Financial Services licensee may obtain development materials from DMV upon submission of the required confidentiality agreement and a letter from the licensee or an authorized employee of the licensee confirming the business relationship. (3) Faxable bar code. Incorporation of a faxable bar code directly on an ID card or on a form that prints ID cards in multiples, similar to that produced by the DMV software, is optional. A faxed document with a bar code that is too small (insufficient resolution) to be read shall not be accepted by DMV. (4) E-mail utility. Incorporation of an ability to e-mail ID cards in a PDF format, similar to the utility employed by the DMV software, is optional. (5) Certification. Issuers who develop their own applications and systems to issue compliant encrypted 2D bar coded ID cards in full compliance with this Part shall submit sample documents to DMV for testing purposes and receive official DMV approval prior to commencing ID card production and distribution. Issuers shall submit a sample of each type of ID card to be issued. In addition, if an issuer is incorporating a faxable bar code, a sample of each type of ID card shall be faxed to the commissioner or a designated DMV representative. (6) Data formatting. Data elements shall be captured in full accordance with DMV technical specifications and formatted in full accordance with the examples provided in the Appendices of this Part. Commas (,) are used as delimiters to separate components of individual names. Semi-colons (;) are used as delimiters to separate components of organization names. (7) Encryption key and PIN number. Provision is made for the replacement of security components that may be compromised. However, the New York State Department of Financial Services, in consultation with the department may withhold the issuance of replacement security components if security is repeatedly compromised due to the repeated failure of a specific licensee to institute appropriate procedures and necessary safeguards. (d) Process overview. Upon submission of an ID card with a compliant encrypted 2D bar code, DMV shall scan (decode the symbol), authenticate the encryption key and PIN number and electronically verify that the issuer's New York State Department of Financial Services license is not revoked. DMV will make appropriate name, vehicle and date comparisons to ensure that the card is otherwise in compliance with the requirements of this Part. Key data elements including insurance company code, issuer's New York State Department of Financial Services license number, policy number and effective date of coverage or registration shall be captured and posted to DMV's insurance information database. In accordance with Part 34 of this Title, these key data elements along with name, address and vehicle information will be included in an electronic mandatory verification (MVF) transaction sent to an insurance company due to the absence of required electronic proof of insurance. (e) Time frame for compliance. (1) Effective January 7, 2002 the department, its agents or any party authorized by DMV to process registrations shall not accept an ID card for registration, insurance processing or for any other purpose that does not contain a compliant encrypted bar code. Both the ID card and the bar code shall be in full compliance with the requirements of this Part including DMV's technical specifications. The January 7, 2002 effective date applies to ID cards that are presented to DMV in an issuing office or received by DMV through the mail or by delivery service. (2) ID cards containing a compliant encrypted 2D bar code shall be provided to policyholders with policy renewals that have an effective date on or before January 7, 2002. Both the ID card and the bar code shall be in full compliance with the requirements of this Part including DMV's technical specifications. (3) Effective January 15, 2003 the failure of a registrant or driver to produce an ID card containing a compliant encrypted 2D bar code at the request of a law enforcement officer is presumptive evidence of uninsured operation. 15 CRR-NY 32.10 Current through March 15, 2024
section | https://govt.westlaw.com/nycrr/Document/I50484b94cd1711dda432a117e6e0f345?viewType=FullText&originationContext=documenttoc&transitionType=CategoryPageItem&contextData=%28sc.Default%29 | s 32.11 Prescribed forms for ID cards. | 15 CRR-NY 32.11 | 15 CRR-NY 32.11 15 CRR-NY 32.11 32.11 Prescribed forms for ID cards. Each ID card, including the FS-75 specified by section 32.15 of this Part, shall be printed and issued in full accordance with the specifications prescribed by this Part in substantially the following form: (a) Permanent FS-20: Front print only (See: Section 32.16 of this Part) (b) Permanent FS-20: Pre-printed back Front (See: Appendix 32-2) Back (See: Section 32.16 of this Part) (c) Temporary FS-21: Front print only (See: Section 32.16 of this Part) (d) Temporary FS-21: Pre-printed back Front (See: Section 32.16 of this Part) Back (See: Section 32.16 of this Part) (e) Permanent Bonded FS-83: Front print only (See: Section 32.16 of this Part) (f) Permanent Bonded FS-83: Pre-printed back Front (See: Section 32.16 of this Part) Back (See: Section 32.16 of this Part) (g) Permanent FH-1: Front print only (See Section 32.16 of this Part) (h) Permanent FH-1: Pre-printed back Front (See: Section 32.16 of this Part) Back (See: Section 32.16 of this Part) (i) Permanent Bonded FH-1B: Front print only (See: Section 32.16 of this Part) (j) Permanent Bonded FH-1B: Pre-printed back Front (See: Section 32.16 of this Part) Back (See: Section 32.16 of this Part) (k) Permanent Self-Insurer FS-80: Front print only (See: Section 32.16 of this Part) (l) Permanent Security Depositor FS-79: Front print only (See: Section 32.16 of this Part) (m) Permanent Unauthorized Insurance Company FS-84: Front print only (See: Section 32.16 of this Part) (n) Permanent For-Hire Self-Insurer FH-3 (See: Section 32.16 of this Part) 15 CRR-NY 32.11 Current through March 15, 2024
section | https://govt.westlaw.com/nycrr/Document/I50484b97cd1711dda432a117e6e0f345?viewType=FullText&originationContext=documenttoc&transitionType=CategoryPageItem&contextData=%28sc.Default%29 | s 32.12 Insurance information accompanying ID cards. | 15 CRR-NY 32.12 | 15 CRR-NY 32.12 15 CRR-NY 32.12 32.12 Insurance information accompanying ID cards. (a) At the time that ID cards are issued to a policyholder by or on behalf of an insurance company in conjunction with the original issuance of a policy an insurer shall provide the policyholder with the insurance information set forth in section 32.12(b) of this Part. An insurance company or producer may provide this information to a policyholder at any other time including in conjunction with policy renewals or vehicle endorsements as may be deemed appropriate. (b) Important insurance information for policyholders. (1) Financial security (insurance) shall be maintained without interruption during the entire registration period regardless of whether the vehicle is driven. (2) License plates must be surrendered before insurance is cancelled or suspended without exception. This is compliance with New York State law. Surrendering license plates before cancellation of insurance will prevent communications from DMV based on cancellation that insurers are required by law report to DMV. (3) Policyholders moving from New York State must coordinate the surrender of New York State license plates and cancellation of a New York State insurance policy with obtaining a new registration and insurance policy in another state. Again, this will prevent DMV communications based on cancellation reported by insurers. (4) Insurers must provide policyholders with at least two identical ID cards for each vehicle insured. ID cards represent that insurance is provided for the named insured and the described vehicle, as applicable, as of the effective date shown thereon. (5) Encrypted 2D bar codes on ID cards contain tamper proof security features that prevent ID card fraud. The bar code contains information about the policy, effective dates of coverage and issuance date, registrant name and address, vehicle description (as applicable) and the issuer of the ID card. (6) Some insurers and agents are using software that allows ID cards to be either e-mailed or faxed. Successful faxing requires equipment in good working order both sending and receiving. Faxed ID cards are only acceptable if the ID card contains a large faxable bar code that scans (is readable). (7) Policyholders should check to be sure that the name and the vehicle identification number (VIN) on all ID cards are identical to the name and VIN on all the registrations. Policyholders should immediately notify their agent and/or insurer of any discrepancies. Agents and/or insurer must issue corrected ID card and change policy records accordingly. (8) Policyholders must keep one ID card in the vehicle at all times. (9) An ID card must, upon demand, be shown to a law enforcement officer, judge, hearing officer or any person with whom the insured or other driver may have had an accident. In the event of an accident, the insured or driver can also demand to see the other driver's ID card. (10) The failure to produce an ID card at the request of a law enforcement officer is presumptive evidence of uninsured operation for which the driver may be given a ticket. An ID card must be produced upon demand by any driver of a vehicle; not just the registrant. (11) If the second ID card is not currently required for registration purposes it should be kept in a safe place since it may be required to be submitted to DMV as proof of insurance in the future. (12) Upon loss of an ID card the insured shall contact the insurance company, agent or broker, not DMV. (13) An ID card is only as good as the policy that it represents. If for any reason the insurance policy is terminated, then the ID cards issued in conjunction with such policy are void. Any use of such invalid ID cards may be a violation of law. (14) Failure to maintain liability insurance coverage continuously throughout the registration period even if the vehicle is not in use may result in the suspension of the registration and driving privileges. Registrants if eligible may opt to pay a civil penalty for each day that a vehicle was registered and uninsured one time in a three-year period if the lapse in coverage does not exceed 90 days. A 20-day revocation may be imposed on for hire vehicles such as taxis, liveries, buses, rentals and so forth. (15) Driving without insurance, a valid registration or driver's license is subject to severe sanctions under the law. A driver may be arrested and incarcerated and the vehicle impounded. Such driver is subject to fines and surcharges in a court of law. In cases of uninsured operation DMV will imposed mandatory revocation of registration and driver's license as well as a substantial civil penalty. (16) Fraudulent issuance or use of an ID card as proof of a non-existent policy is punishable as a misdemeanor under New York State law. 15 CRR-NY 32.12 Current through March 15, 2024
section | https://govt.westlaw.com/nycrr/Document/I50484b9acd1711dda432a117e6e0f345?viewType=FullText&originationContext=documenttoc&transitionType=CategoryPageItem&contextData=%28sc.Default%29 | s 32.13 Miscellaneous. | 15 CRR-NY 32.13 | 15 CRR-NY 32.13 15 CRR-NY 32.13 32.13 Miscellaneous. (a) The name of the registrant and the name of the insured must coincide. (b) ID cards shall be issued in the name that coincides to the name on the registration for a specific vehicle. All registration names that may be insured under a policy cannot be listed on the same ID card if such names exceed one organization name or two individual names. However, all of the registration names and all of the specific vehicles must be captured by the issuer and provided to the insurance company to enable the company to successfully submit electronic insurance transactions to DMV in accordance with Part 34 of this Title. (c) Fleet transactions. When a policyholder has five (5) or more (non-For Hire) or ten (10) or more (For Hire) motor vehicles registered in New York State, the insurance company *may* use the statement “ALL OWNED VEHICLES” in lieu of a specific vehicle description on each ID card. However, each vehicle must have an ID card issued for it. No other wording except “ALL OWNED VEHICLES” is acceptable in lieu of a specific vehicle description on each ID card. Fleet ID cards must be issued in names that correspond to the registration names for multiple vehicles. For example, if 16 vehicles are insured under a policy and 4 vehicles are registered in the name of ABC CORPORATION, XYZ SUBSIDIARY, SMITH JOHN A and EASY LEASE INC., then 4 sets of ID cards must be issued in the 4 different registration names. Note: Even though non-vehicle specific ID cards are permitted herein, all specific vehicle, registrant name and all other required information must be captured by the issuer and provided to the insurance company to enable the company to successfully electronically submit mandated insurance transactions to DMV in accordance with Part 34 of this Title. (d) Retail motor vehicle dealers. An ID card issued to a retail motor vehicle dealer shall contain the wording “DEALER GARAGE AUTO LIABILITY POLICY” or “ALL OWNED AND NON-OWNED VEHICLES-COMPREHENSIVE AUTO LIABILITY POLICY” in lieu of a specific vehicle description. One set of ID cards must be issued for each set of dealer license plates assigned to the dealer by DMV. An ID card shall be placed in each vehicle while it is being driven under the dealer's policy with a dealer plate. An ID card with either notation prescribed in this Subsection shall only be acceptable for obtaining a dealer registration and license plate. An ID card with either prescribed notation is not acceptable for registering a specific vehicle in other registration classes. A temporary ID card (FS-21 or FS-75) is not acceptable for the issuance of dealer registration and dealer plate. (e) Wholesale dealers and transporters. An ID card issued to a wholesale dealer or transporter for transporter license plates shall contain the wording “AUTO LIABILITY POLICY” in lieu of a specific vehicle description. One set of ID cards shall be issued for each set of transporter plates assigned to the registrant by DMV. An ID card with the notation prescribed in this Subsection shall only be acceptable for obtaining a transporter registration and transporter license plate. An ID card with the prescribed notation is not acceptable for registering a specific vehicle in other registration classes. A temporary ID card (FS-21 or FS-75) is not acceptable for the issuance of a transporter registration and plate. (f) Faxed ID card. A faxed ID card containing a compliant encrypted 2D bar code is acceptable for registration and insurance processing purposes if it is readable by DMV and otherwise compliant with the requirements set forth in this Part. In order to be readable, the bar code must be large enough to provide sufficient resolution for reading. A faxable bar code may be printed directly on a card or in a manner similar to the documents produced by the DMV developed software in the appendices of this Part. If printers and fax machines used by senders and receivers of faxed ID cards do not provide the required print quality and resolution, such equipment must be replaced for the fax utility to be successfully employed. 15 CRR-NY 32.13 Current through March 15, 2024
section | https://govt.westlaw.com/nycrr/Document/I50484b9dcd1711dda432a117e6e0f345?viewType=FullText&originationContext=documenttoc&transitionType=CategoryPageItem&contextData=%28sc.Default%29 | s 32.14 Use by registrant or operator. | 15 CRR-NY 32.14 | 15 CRR-NY 32.14 15 CRR-NY 32.14 32.14 Use by registrant or operator. A valid current ID card shall be kept with the vehicle to which it applies and it must be produced upon demand by any law enforcement officer or to any person with whom an accident has occurred. Failure to produce an ID card when required may result in a charge of uninsured operation and revocation of driver's license and/or registration privileges. 15 CRR-NY 32.14 Current through March 15, 2024
section | https://govt.westlaw.com/nycrr/Document/I50484ba0cd1711dda432a117e6e0f345?viewType=FullText&originationContext=documenttoc&transitionType=CategoryPageItem&contextData=%28sc.Default%29 | s 32.15 Special ID card rules applicable to policies assigned by the New York Automobile Insurance Plan (NYAIP). | 15 CRR-NY 32.15 | 15 CRR-NY 32.15 15 CRR-NY 32.15 32.15 Special ID card rules applicable to policies assigned by the New York Automobile Insurance Plan (NYAIP). (a) New application. (1) Definition. An original application to the NYAIP for a vehicle that may or may not be currently registered in the applicant's name in New York State. (2) The producer of record may issue distinctive temporary NYAIP ID cards (FS-75) showing that the ID cards are issued in the name of the NYAIP on behalf of an insurer to be designated by the plan. If the vehicle is currently registered in New York State in the applicant's name, the registration name shall be used on the NYAIP application and the FS-75 ID cards. If the vehicle is not currently registered in New York State in the applicant's name, a name acceptable for registration purposes shall be used on the NYAIP application and the FS-75 ID cards. Coverage shall become effective upon the issuance of a legal registration by an issuing office of the department OR as designated by the NYAIP in accordance with the rules of the Plan. FS-75 ID cards shall consist of two identical documents to be used as follows: (i) one card shall be retained by the applicant as a temporary ID card; and (ii) if applicable, the other card shall be submitted to the department with an application for registration. DMV shall mail FS-75 ID cards to the plan indicating the date on which the registration was issued. (b) Existing policy- adding a motor vehicle. (1) Definition. The applicant has motor vehicle liability insurance in force through the NYAIP for another vehicle. A vehicle which is not registered in the applicant's name in New York State but will be registered in this State by the applicant is being added to an existing policy. (2) The producer of record may follow one of two procedures after ascertaining from records that a policy is in force. The producer may contact the insurer directly and the insurer shall issue the required ID cards. Coverage shall become effective in accordance with the provisions of the policy or 12:01 a.m. on the day following the postmark date on the transmittal envelope, as affixed by the United States Postal Service, except as may otherwise be provided for in the rules of the plan. Alternatively, the producer may issue FS-75 ID cards which shall be prepared to indicate that such ID cards are being issued in the name of the NYAIP on behalf of an insurer already designated by the plan, or depending on the timing, to be designated by the plan. FS-75 ID cards shall consist of two identical documents to be used as follows: (i) one card shall be retained by the applicant as a temporary ID card; and (ii) the other card shall be submitted to the department with an application for registration. DMV shall mail FS-75 ID cards to the plan indicating the date on which the registration was issued. Coverage shall be effective in accordance with the provisions of the policy or upon the issuance of a legal registration by an issuing office of the department or its agent, whichever occurs earlier. (c) Existing policy- replacing or adding a motor vehicle. Definition. The applicant has motor vehicle liability insurance in force through the plan for another vehicle. At this time a vehicle which is not registered in the applicant's name in New York State but will be registered in this State by the applicant is replacing a vehicle on an existing policy or is being added to a policy. The producer may issue FS-75 ID cards for non-for hire (FH) motor vehicles only, which shall be prepared to indicate that such ID cards have been issued in the name of the NYAIP on behalf of an insurer already designated by the plan or, depending on the timing, to be designated by the plan. FS-75 ID cards shall consist of two identical documents to be used as follows: (1) one card shall be retained by the applicant as a temporary ID card; and (2) the other card shall be submitted to the department with an application for registration. DMV shall mail FS-75 ID cards to the plan indicating the date on which the registration was issued. Coverage shall be effective in accordance with the provisions of the policy OR upon the issuance of a legal registration by an issuing office, agent of the department or entity processing registration transactions under a Memorandum of understanding with DMV, whichever occurs earlier. (d) Other usage permitted. (1) The producer of record may also use FS-75 ID cards for any of the following purposes: (i) To replace an ID card that has been lost or stolen. (ii) To replace a permanent ID card which was incorrectly issued by the assigned insurer. (iii) As a temporary renewal ID card should the assigned insurer fail to issue the permanent ID card prior to the inception of the renewal policy. (iv) For a replacement vehicle immediately after the filing of the application, using the plan's AIP case (assignment) number, if available or if not available, then the FS-75's control number. (2) FS-75 ID cards shall only be issued by certified NYAIP producers of record in full compliance with the requirements of this Part and rules of the plan. Whenever a producer of record issues a FS-75 ID card, such producer shall fully comply with the data integrity requirements of this Part, properly identify whether ID cards are issued for a new application or existing policy, provide all available policy information for an existing policy and comply with all issuance requirements set forth in this Part and in the rules of the plan. Proof of identity and legal documentation required by section 32.4(e) of this Part shall be provided to the certified NYAIP producer before a FS-75 ID card is issued by such producer. (e) Specifications of temporary NYAIP ID cards (FS-75). FS-75 ID cards shall meet all of the requirements set forth in this Part. The following requirements are unique to FS-75 ID cards: (1) Identification of a new application or an existing policy as described in this section. (2) Company code, name of company and policy number if FS-75 ID card is issued for an existing policy. (3) Certification statement: An authorized New York insurer will issue a policy of liability insurance in accordance with the provisions of the New York Automobile Insurance Plan complying with article 6 of the New York Vehicle and Traffic Law. (4) Check boxes for tow truck and in-transit permit. (5) Narrative checkbox information on the effective date of insurance coverage and other NYAIP verbiage as shown in section 32.16 of this Part. (6) Case number or other control number used by the NYAIP. (7) Preparation date. The date that the FS-75-ID card is issued by a certified producer as prescribed by rules of the plan. Nothing herein shall preclude the NYAIP from implementing an ID card issuance system for use by certified producers whereby all FS-75 ID cards identify an authorized insurance company designated by the NYAIP and provide both an effective and expiration date of coverage. (f) Acceptability of temporary NYAIP ID cards (FS-75). FS-75 ID cards issued in full compliance with provisions of this Part and rules of the plan are acceptable by the Department for registration purposes only. Such FS-75 ID cards are not acceptable as proof of insurance in response to an inquiry letter or any suspension or revocation order issued by the department. A permanent ID card issued by the assigned insurer shall be submitted to the department by the registrant for all insurance transactions. FS-75 ID cards meeting all of the requirements set forth in this Part that additionally identify an authorized insurance company designated by the NYAIP and provide both an effective and expiration date of coverage are acceptable by the department for registration and insurance transactions. (g) Permanent for-hire ID cards (FH-1) may be issued solely by the central office of the NYAIP and shall provide all required information specified by this Part including effective and expiration dates as designated by the department, assigned insurance company name three digit insurance company code and policy number which can be electronically verified by the designated insurer. Compliant FH-1 ID cards directly issued by the NYAIP are acceptable for both registration and insurance processing purposes by the department. There are no special provisions applicable to the NYAIP's issuance of FH-1 ID cards. (h) Miscellaneous provisions. (1) FS-75 ID cards issued by certified producers and FH-1 ID cards directly issued by the NYAIP must be vehicle specific. (2) FH-1 ID cards shall not be issued by certified producers on behalf of the plan. (3) Separate FS-75, FS-76 and FS-77 ID cards previously combined into a single FS-75/FS-76/FS-77 ID card are now a FS-75 ID card. (4) FS-75 ID cards expire 60 days after the preparation or effective date, as applicable. (5) FS-75 ID cards are valid for registration for 45 days from the preparation or effective date, as applicable. (h) Temporary NYAIP ID card (FS-75) (see: Section 32.16 of this Part.) 15 CRR-NY 32.15 Current through March 15, 2024
section | https://govt.westlaw.com/nycrr/Document/I50484ba3cd1711dda432a117e6e0f345?viewType=FullText&originationContext=documenttoc&transitionType=CategoryPageItem&contextData=%28sc.Default%29 | s 32.16 Electronic insurance ID cards. | 15 CRR-NY 32.16 | 15 CRR-NY 32.16 15 CRR-NY 32.16 32.16 Electronic insurance ID cards. (a) (1) Notwithstanding any other provision of this Part, electronic insurance ID cards may be issued by an insurance company if the insurance company chooses to issue electronic insurance ID cards, and such electronic insurance ID cards shall be acceptable as proof of insurance in the same manner as paper insurance ID cards that are authorized by this Part. Such electronic proof of insurance must be capable of being displayed on a portable electronic device, as defined in paragraph (a) of subdivision two of section 1225-d of the Vehicle and Traffic Law. Electronic insurance ID cards may not be issued: for temporary ID cards, entities that are self-insured or for fleet transactions, dealers or transporters, as set forth in section 32.13 of this Part. (2) If an insurance company elects to issue electronic insurance ID cards, nothing in this section shall be construed to require such company to issue electronic insurance ID cards on portable electronic devices other than those that the insurance company elects to utilize for this purpose and that meet the insurance company’s and the department’s requirements for such issuance. (3) A driver may temporarily surrender his or her personal electronic device to law enforcement personnel for the purpose of providing proof of insurance through an electronic insurance ID card. Such temporary surrender shall cause the driver to give a limited consent for law enforcement personnel to utilize the electronic device on which the electronic insurance ID card is located for the purpose of obtaining information regarding the status of the driver’s insurance only. This shall not otherwise invalidate any legally obtained warrant or consent to search as authorized by law. (b) Electronic insurance ID cards must meet the requirements set forth in this Part that are applicable to paper insurance ID cards, except as to those provisions which by their nature can have no application. In no event shall an electronic insurance ID card be issued unless it meets the requirements set forth in subdivision (c) of this section. (c) *Mandatory requirements.* Each electronic insurance ID card shall display the following information: (1) the title: NEW YORK STATE INSURANCE IDENTIFICATION CARD; (2) DMV assigned insurance company code (ICC); (3) insurance company name; (4) name and address of the insurance company that issued the electronic insurance ID card; (5) name and address of the insured registrant or insured registrants, if two individuals, printed in accordance with the requirements set forth in this Part; (6) policy number; (7) effective date, including month (MM), day (DD), year (YYYY) and time (12:01a.m.); (8) expiration date, including month (MM), day (DD), year (YYYY) and time (12:01a.m.); (9) description of vehicle including year (YYYY), make and an accurate and complete vehicle identification number (VIN); (10) the applicable certification statement prescribed by section 32.9(e) of this Part; (11) other required or permitted wording such as “REPLACEMENT VEHICLE”, “HISTORICAL” or “TOW TRUCK” as is appropriate; (12) the statement: “(Not acceptable to obtain registration after 45 days from effective date)”; (13) a compliant encrypted 2D bar code produced in full accordance with the specifications prescribed by this Part and DMV technical documentation; and (14) the four statements required by section 32.9(f) of this Part. (d) Additional information, including an insurance company’s trademark or other symbol, may be added to an ID card as long as it does not interfere with the required information. No data, symbols background images, etc. shall appear in the area reserved for printing a compliant encrypted 2D bar code. (e) *Historical motor vehicle.* If the motor vehicle described on the ID card is to be registered as an historical motor vehicle, the word HISTORICAL must be displayed. (f) *Tow truck.* If the motor vehicle described on the ID card is to be registered as a tow truck, the words TOW TRUCK must be displayed. (g) Replacement vehicle. (1) If the motor vehicle described on an electronic insurance ID card is a replacement vehicle, the first issuance of such ID card shall contain the notation “REPLACEMENT VEHICLE. The “REPLACEMENT VEHICLE” notation shall appear on electronic insurance ID card. (2) A registrant may apply for an original registration upon surrender of registration items previously used for a replaced vehicle and presentation of an electronic insurance ID card without a “REPLACEMENT VEHICLE” notation. (h) Nothing in this section shall be construed to authorize an insurance company to issue an electronic insurance ID card instead of a paper insurance ID card without the consent of the person or entity named on such insurance ID card. Provided however, if the person receiving an e-card has notified his or her insurance company that such person wishes to receive a paper insurance ID card in addition to the electronic insurance ID card, the insurance company must issue the insurance card to such person in both the electronic and paper form. 15 CRR-NY 32.16 Current through March 15, 2024
section | https://govt.westlaw.com/nycrr/Document/I612049f8ee8311e496fa0000845b8d3e?viewType=FullText&originationContext=documenttoc&transitionType=CategoryPageItem&contextData=%28sc.Default%29 | s 32.17 Insurance card samples. | 15 CRR-NY 32.17 | 15 CRR-NY 32.17 15 CRR-NY 32.17 32.17 Insurance card samples. [![Image 1 within 15 CRR-NY 32.17](https://govt.westlaw.com/nycrr/Link/Document/Blob/I6333f190b02511ddb39fdac8ef82d23d.jpg?maxHeight=973&originationContext=document&vr=3.0&rs=cblt1.0&transitionType=DocumentImage&uniqueId=fd1ac52b-0125-4f35-bdab-1e0af28172fc&ppcid=d11fe3cb140c4474a3cb44a9311720e8&contextData=(sc.Default))​](https://govt.westlaw.com/nycrr/Link/Document/Blob/I6333f190b02511ddb39fdac8ef82d23d.jpg?originationContext=document&vr=3.0&rs=cblt1.0&transitionType=DocumentImage&uniqueId=fd1ac52b-0125-4f35-bdab-1e0af28172fc&ppcid=d11fe3cb140c4474a3cb44a9311720e8&contextData=(sc.Default))[![Image 2 within 15 CRR-NY 32.17](https://govt.westlaw.com/nycrr/Link/Document/Blob/I63524f00b02511ddb39fdac8ef82d23d.jpg?maxHeight=975&originationContext=document&vr=3.0&rs=cblt1.0&transitionType=DocumentImage&uniqueId=fd1ac52b-0125-4f35-bdab-1e0af28172fc&ppcid=d11fe3cb140c4474a3cb44a9311720e8&contextData=(sc.Default))​](https://govt.westlaw.com/nycrr/Link/Document/Blob/I63524f00b02511ddb39fdac8ef82d23d.jpg?originationContext=document&vr=3.0&rs=cblt1.0&transitionType=DocumentImage&uniqueId=fd1ac52b-0125-4f35-bdab-1e0af28172fc&ppcid=d11fe3cb140c4474a3cb44a9311720e8&contextData=(sc.Default))[![Image 3 within 15 CRR-NY 32.17](https://govt.westlaw.com/nycrr/Link/Document/Blob/I637148b0b02511ddb39fdac8ef82d23d.jpg?maxHeight=977&originationContext=document&vr=3.0&rs=cblt1.0&transitionType=DocumentImage&uniqueId=fd1ac52b-0125-4f35-bdab-1e0af28172fc&ppcid=d11fe3cb140c4474a3cb44a9311720e8&contextData=(sc.Default))​](https://govt.westlaw.com/nycrr/Link/Document/Blob/I637148b0b02511ddb39fdac8ef82d23d.jpg?originationContext=document&vr=3.0&rs=cblt1.0&transitionType=DocumentImage&uniqueId=fd1ac52b-0125-4f35-bdab-1e0af28172fc&ppcid=d11fe3cb140c4474a3cb44a9311720e8&contextData=(sc.Default))[![Image 4 within 15 CRR-NY 32.17](https://govt.westlaw.com/nycrr/Link/Document/Blob/I63906970b02511ddb39fdac8ef82d23d.jpg?maxHeight=973&originationContext=document&vr=3.0&rs=cblt1.0&transitionType=DocumentImage&uniqueId=fd1ac52b-0125-4f35-bdab-1e0af28172fc&ppcid=d11fe3cb140c4474a3cb44a9311720e8&contextData=(sc.Default))​](https://govt.westlaw.com/nycrr/Link/Document/Blob/I63906970b02511ddb39fdac8ef82d23d.jpg?originationContext=document&vr=3.0&rs=cblt1.0&transitionType=DocumentImage&uniqueId=fd1ac52b-0125-4f35-bdab-1e0af28172fc&ppcid=d11fe3cb140c4474a3cb44a9311720e8&contextData=(sc.Default))[![Image 5 within 15 CRR-NY 32.17](https://govt.westlaw.com/nycrr/Link/Document/Blob/I63ad4040b02511ddb39fdac8ef82d23d.jpg?maxHeight=986&originationContext=document&vr=3.0&rs=cblt1.0&transitionType=DocumentImage&uniqueId=fd1ac52b-0125-4f35-bdab-1e0af28172fc&ppcid=d11fe3cb140c4474a3cb44a9311720e8&contextData=(sc.Default))​](https://govt.westlaw.com/nycrr/Link/Document/Blob/I63ad4040b02511ddb39fdac8ef82d23d.jpg?originationContext=document&vr=3.0&rs=cblt1.0&transitionType=DocumentImage&uniqueId=fd1ac52b-0125-4f35-bdab-1e0af28172fc&ppcid=d11fe3cb140c4474a3cb44a9311720e8&contextData=(sc.Default))[![Image 6 within 15 CRR-NY 32.17](https://govt.westlaw.com/nycrr/Link/Document/Blob/I63cb76a0b02511ddb39fdac8ef82d23d.jpg?maxHeight=973&originationContext=document&vr=3.0&rs=cblt1.0&transitionType=DocumentImage&uniqueId=fd1ac52b-0125-4f35-bdab-1e0af28172fc&ppcid=d11fe3cb140c4474a3cb44a9311720e8&contextData=(sc.Default))​](https://govt.westlaw.com/nycrr/Link/Document/Blob/I63cb76a0b02511ddb39fdac8ef82d23d.jpg?originationContext=document&vr=3.0&rs=cblt1.0&transitionType=DocumentImage&uniqueId=fd1ac52b-0125-4f35-bdab-1e0af28172fc&ppcid=d11fe3cb140c4474a3cb44a9311720e8&contextData=(sc.Default))[![Image 7 within 15 CRR-NY 32.17](https://govt.westlaw.com/nycrr/Link/Document/Blob/I63e937d0b02511ddb39fdac8ef82d23d.jpg?maxHeight=967&originationContext=document&vr=3.0&rs=cblt1.0&transitionType=DocumentImage&uniqueId=fd1ac52b-0125-4f35-bdab-1e0af28172fc&ppcid=d11fe3cb140c4474a3cb44a9311720e8&contextData=(sc.Default))​](https://govt.westlaw.com/nycrr/Link/Document/Blob/I63e937d0b02511ddb39fdac8ef82d23d.jpg?originationContext=document&vr=3.0&rs=cblt1.0&transitionType=DocumentImage&uniqueId=fd1ac52b-0125-4f35-bdab-1e0af28172fc&ppcid=d11fe3cb140c4474a3cb44a9311720e8&contextData=(sc.Default))[![Image 8 within 15 CRR-NY 32.17](https://govt.westlaw.com/nycrr/Link/Document/Blob/I64085890b02511ddb39fdac8ef82d23d.jpg?maxHeight=970&originationContext=document&vr=3.0&rs=cblt1.0&transitionType=DocumentImage&uniqueId=fd1ac52b-0125-4f35-bdab-1e0af28172fc&ppcid=d11fe3cb140c4474a3cb44a9311720e8&contextData=(sc.Default))​](https://govt.westlaw.com/nycrr/Link/Document/Blob/I64085890b02511ddb39fdac8ef82d23d.jpg?originationContext=document&vr=3.0&rs=cblt1.0&transitionType=DocumentImage&uniqueId=fd1ac52b-0125-4f35-bdab-1e0af28172fc&ppcid=d11fe3cb140c4474a3cb44a9311720e8&contextData=(sc.Default))[![Image 9 within 15 CRR-NY 32.17](https://govt.westlaw.com/nycrr/Link/Document/Blob/I641cf200b02511ddb39fdac8ef82d23d.jpg?maxHeight=991&originationContext=document&vr=3.0&rs=cblt1.0&transitionType=DocumentImage&uniqueId=fd1ac52b-0125-4f35-bdab-1e0af28172fc&ppcid=d11fe3cb140c4474a3cb44a9311720e8&contextData=(sc.Default))​](https://govt.westlaw.com/nycrr/Link/Document/Blob/I641cf200b02511ddb39fdac8ef82d23d.jpg?originationContext=document&vr=3.0&rs=cblt1.0&transitionType=DocumentImage&uniqueId=fd1ac52b-0125-4f35-bdab-1e0af28172fc&ppcid=d11fe3cb140c4474a3cb44a9311720e8&contextData=(sc.Default))[![Image 10 within 15 CRR-NY 32.17](https://govt.westlaw.com/nycrr/Link/Document/Blob/I643a8c20b02511ddb39fdac8ef82d23d.jpg?maxHeight=986&originationContext=document&vr=3.0&rs=cblt1.0&transitionType=DocumentImage&uniqueId=fd1ac52b-0125-4f35-bdab-1e0af28172fc&ppcid=d11fe3cb140c4474a3cb44a9311720e8&contextData=(sc.Default))​](https://govt.westlaw.com/nycrr/Link/Document/Blob/I643a8c20b02511ddb39fdac8ef82d23d.jpg?originationContext=document&vr=3.0&rs=cblt1.0&transitionType=DocumentImage&uniqueId=fd1ac52b-0125-4f35-bdab-1e0af28172fc&ppcid=d11fe3cb140c4474a3cb44a9311720e8&contextData=(sc.Default))[![Image 11 within 15 CRR-NY 32.17](https://govt.westlaw.com/nycrr/Link/Document/Blob/I64582640b02511ddb39fdac8ef82d23d.jpg?maxHeight=1033&originationContext=document&vr=3.0&rs=cblt1.0&transitionType=DocumentImage&uniqueId=fd1ac52b-0125-4f35-bdab-1e0af28172fc&ppcid=d11fe3cb140c4474a3cb44a9311720e8&contextData=(sc.Default))​](https://govt.westlaw.com/nycrr/Link/Document/Blob/I64582640b02511ddb39fdac8ef82d23d.jpg?originationContext=document&vr=3.0&rs=cblt1.0&transitionType=DocumentImage&uniqueId=fd1ac52b-0125-4f35-bdab-1e0af28172fc&ppcid=d11fe3cb140c4474a3cb44a9311720e8&contextData=(sc.Default))[![Image 12 within 15 CRR-NY 32.17](https://govt.westlaw.com/nycrr/Link/Document/Blob/I6475e770b02511ddb39fdac8ef82d23d.jpg?maxHeight=623&originationContext=document&vr=3.0&rs=cblt1.0&transitionType=DocumentImage&uniqueId=fd1ac52b-0125-4f35-bdab-1e0af28172fc&ppcid=d11fe3cb140c4474a3cb44a9311720e8&contextData=(sc.Default))​](https://govt.westlaw.com/nycrr/Link/Document/Blob/I6475e770b02511ddb39fdac8ef82d23d.jpg?originationContext=document&vr=3.0&rs=cblt1.0&transitionType=DocumentImage&uniqueId=fd1ac52b-0125-4f35-bdab-1e0af28172fc&ppcid=d11fe3cb140c4474a3cb44a9311720e8&contextData=(sc.Default))[![Image 13 within 15 CRR-NY 32.17](https://govt.westlaw.com/nycrr/Link/Document/Blob/I648550c0b02511ddb39fdac8ef82d23d.jpg?maxHeight=1013&originationContext=document&vr=3.0&rs=cblt1.0&transitionType=DocumentImage&uniqueId=fd1ac52b-0125-4f35-bdab-1e0af28172fc&ppcid=d11fe3cb140c4474a3cb44a9311720e8&contextData=(sc.Default))​](https://govt.westlaw.com/nycrr/Link/Document/Blob/I648550c0b02511ddb39fdac8ef82d23d.jpg?originationContext=document&vr=3.0&rs=cblt1.0&transitionType=DocumentImage&uniqueId=fd1ac52b-0125-4f35-bdab-1e0af28172fc&ppcid=d11fe3cb140c4474a3cb44a9311720e8&contextData=(sc.Default))[![Image 14 within 15 CRR-NY 32.17](https://govt.westlaw.com/nycrr/Link/Document/Blob/I64a20080b02511ddb39fdac8ef82d23d.jpg?maxHeight=893&originationContext=document&vr=3.0&rs=cblt1.0&transitionType=DocumentImage&uniqueId=fd1ac52b-0125-4f35-bdab-1e0af28172fc&ppcid=d11fe3cb140c4474a3cb44a9311720e8&contextData=(sc.Default))​](https://govt.westlaw.com/nycrr/Link/Document/Blob/I64a20080b02511ddb39fdac8ef82d23d.jpg?originationContext=document&vr=3.0&rs=cblt1.0&transitionType=DocumentImage&uniqueId=fd1ac52b-0125-4f35-bdab-1e0af28172fc&ppcid=d11fe3cb140c4474a3cb44a9311720e8&contextData=(sc.Default))[![Image 15 within 15 CRR-NY 32.17](https://govt.westlaw.com/nycrr/Link/Document/Blob/I64b6e810b02511ddb39fdac8ef82d23d.jpg?maxHeight=922&originationContext=document&vr=3.0&rs=cblt1.0&transitionType=DocumentImage&uniqueId=fd1ac52b-0125-4f35-bdab-1e0af28172fc&ppcid=d11fe3cb140c4474a3cb44a9311720e8&contextData=(sc.Default))​](https://govt.westlaw.com/nycrr/Link/Document/Blob/I64b6e810b02511ddb39fdac8ef82d23d.jpg?originationContext=document&vr=3.0&rs=cblt1.0&transitionType=DocumentImage&uniqueId=fd1ac52b-0125-4f35-bdab-1e0af28172fc&ppcid=d11fe3cb140c4474a3cb44a9311720e8&contextData=(sc.Default))[![Image 16 within 15 CRR-NY 32.17](https://govt.westlaw.com/nycrr/Link/Document/Blob/I64cdf280b02511ddb39fdac8ef82d23d.jpg?maxHeight=1006&originationContext=document&vr=3.0&rs=cblt1.0&transitionType=DocumentImage&uniqueId=fd1ac52b-0125-4f35-bdab-1e0af28172fc&ppcid=d11fe3cb140c4474a3cb44a9311720e8&contextData=(sc.Default))​](https://govt.westlaw.com/nycrr/Link/Document/Blob/I64cdf280b02511ddb39fdac8ef82d23d.jpg?originationContext=document&vr=3.0&rs=cblt1.0&transitionType=DocumentImage&uniqueId=fd1ac52b-0125-4f35-bdab-1e0af28172fc&ppcid=d11fe3cb140c4474a3cb44a9311720e8&contextData=(sc.Default)) 15 CRR-NY 32.17 Current through March 15, 2024
section | https://govt.westlaw.com/nycrr/Document/I5047af69cd1711dda432a117e6e0f345?viewType=FullText&originationContext=documenttoc&transitionType=CategoryPageItem&contextData=%28sc.Default%29 | 15 CRR-NY I B 21 Notes | 15 CRR-NY I B 21 Notes | 15 CRR-NY I B 21 Notes 15 CRR-NY I B 21 Notes (Statutory authority: Vehicle and Traffic Law, §§ 215, 306[b], 403-a, 404[3]) Current through March 15, 2024
section | https://govt.westlaw.com/nycrr/Document/I5047af6ccd1711dda432a117e6e0f345?viewType=FullText&originationContext=documenttoc&transitionType=CategoryPageItem&contextData=%28sc.Default%29 | s 21.1 Introduction. | 15 CRR-NY 21.1 | 15 CRR-NY 21.1 15 CRR-NY 21.1 21.1 Introduction. Sections 306(b) and 403-a of the Vehicle and Traffic Law permit the Commissioner of Motor Vehicles to provide by regulation for the use of temporary registration number plates, registration validating stickers and inspection stickers to replace lost, stolen, destroyed or mutilated plates or stickers. Hereinafter in this Part, "lost, stolen or destroyed" plates or stickers shall be referred to collectively as "missing" plates or stickers. This Part sets forth the general rules governing the contents and use of such temporary indicia of registration and inspection. 15 CRR-NY 21.1 Current through March 15, 2024
section | https://govt.westlaw.com/nycrr/Document/I5047af6fcd1711dda432a117e6e0f345?viewType=FullText&originationContext=documenttoc&transitionType=CategoryPageItem&contextData=%28sc.Default%29 | s 21.2 Temporary indicia of registration. | 15 CRR-NY 21.2 | 15 CRR-NY 21.2 15 CRR-NY 21.2 21.2 Temporary indicia of registration. (a) Missing or mutilated registration plate(s). When one or both registration number plates are missing or mutilated, a motorist may operate or park the motor vehicle or trailer upon the public highways before applying for, or while waiting for the issuance of, a duplicate of such missing or mutilated plate(s), if the motorist places a temporary substitute plate of cardboard or other durable material of the approximate size of the missing plate(s) in the space(s) normally occupied by each missing or mutilated registration plate, and provided all the requirements of section 21.5 of this Part are met. Temporary substitute plates shall be provided by the motorist and shall be valid for a period not to exceed 15 days from the date of loss or mutilation, but not beyond the expiration date of the registration. The temporary plate(s) shall set forth, in a manner so as to be legible at a distance of at least 50 feet: the words “New York”, the registration plate number and the date of loss or mutilation. (b) Missing or mutilated registration sticker. When a registration validating sticker is missing or mutilated, a motorist may operate or park the motor vehicle upon the public highways, before applying for, or while waiting for the issuance of, a duplicate of such missing or mutilated registration sticker, if the motorist attaches a piece of paper of a size not to obstruct the driver's vision in the inside lower left hand corner of the windshield, and provided all the requirements of section 21.5 of this Part are met. Such temporary substitute registration sticker shall be provided by the motorist and shall be valid for a period not to exceed 15 days from the date of loss or mutilation, but not beyond the expiration date of the registration. The temporary substitute registration sticker shall set forth, in a legible manner, the name of the registrant, the year, make and color of the vehicle, the date of expiration of the validating sticker and the date of loss or mutilation. (c) New or replaced official registration plates(s). A motorist operating a motor vehicle registered by any political subdivision or State agency eligible for official registration plates may operate or park the motor vehicle or trailer upon the public highways after the subdivision or agency has applied for, or is waiting for the issuance of, an original or duplicate plate(s), if the motorist places a temporary substitute plate issued by the Department of Motor Vehicles in the rear window, and provided all the requirements of section 21.5 of this Part are met. Such motorist must be able to produce the registration document issued at the time of registration. Temporary substitute plates shall be valid for a period not to exceed 30 days from the date issued. 15 CRR-NY 21.2 Current through March 15, 2024
section | https://govt.westlaw.com/nycrr/Document/I5047af72cd1711dda432a117e6e0f345?viewType=FullText&originationContext=documenttoc&transitionType=CategoryPageItem&contextData=%28sc.Default%29 | s 21.3 Temporary indicia of inspection. | 15 CRR-NY 21.3 | 15 CRR-NY 21.3 15 CRR-NY 21.3 21.3 Temporary indicia of inspection. Missing or mutilated inspection sticker. When an inspection sticker is missing or mutilated, a motorist may operate or park the motor vehicle upon the public highways, before applying for, or while waiting for the issuance of, a duplicate of such missing or mutilated inspection sticker, if the motorist attaches a piece of paper of a size not to obstruct the driver's vision in the inside lower left hand corner of the windshield, and provided all the requirements of section 21.5 of this Part are met. Such piece of paper, which shall serve as a temporary substitute inspection sticker, shall be provided by the motorist and shall be valid for a period not to exceed 15 days from the date of loss, but not beyond the expiration date of the inspection. The temporary substitute inspection sticker shall set forth, in a legible manner, the name of the registrant, the year, make and color of the vehicle, the date of expiration of the inspection sticker, the inspection sticker number, and the date of loss or mutilation. 15 CRR-NY 21.3 Current through March 15, 2024
section | https://govt.westlaw.com/nycrr/Document/I5047af75cd1711dda432a117e6e0f345?viewType=FullText&originationContext=documenttoc&transitionType=CategoryPageItem&contextData=%28sc.Default%29 | s 21.4 Combined temporary indicia of registration and inspection. | 15 CRR-NY 21.4 | 15 CRR-NY 21.4 15 CRR-NY 21.4 21.4 Combined temporary indicia of registration and inspection. Missing or mutilated registration and inspection stickers. When both a registration validating sticker and an inspection sticker are missing or mutilated, a motorist may attach a single piece of paper of a size not to obstruct the driver's vision to the inside lower left hand corner of the windshield in accordance with the combined requirements of sections 21.2(b) and 21.3 of this Part. Such piece of paper, which shall serve as a combination temporary substitute registration and inspection sticker, shall be provided by the motorist and shall be valid for a period not to exceed 15 days from the date of loss or mutilation, but not beyond the expiration date of the registration or inspection, whichever occurs first. 15 CRR-NY 21.4 Current through March 15, 2024
section | https://govt.westlaw.com/nycrr/Document/I5047af78cd1711dda432a117e6e0f345?viewType=FullText&originationContext=documenttoc&transitionType=CategoryPageItem&contextData=%28sc.Default%29 | s 21.5 Accompanying documents. | 15 CRR-NY 21.5 | 15 CRR-NY 21.5 15 CRR-NY 21.5 21.5 Accompanying documents. (a) When temporary indicia of registration are in use. A motorist must carry the registration certificate when operating a motor vehicle or trailer bearing any temporary indicia of registration as provided in this Part. (b) When temporary indicia of inspection are in use. A motorist must carry one of the following documents when operating a motor vehicle bearing a temporary indicia of inspection as provided in this Part: (1) the remains of the original inspection certificate showing the date of expiration, the sticker serial number and the mileage; (2) the inspection receipt; (3) a verification document (other than the inspection receipt) from the inspection station that issued the original certificate consisting of a statement on the station's letterhead indicating the original certificate serial number, vehicle description, plate number, date issued and mileage at the time of inspection, as described in Part 79 of this Title; or (4) an appropriate report from the computerized vehicle inspection system (CVIS, as described in Part 79 of this Title) containing the vehicle inspection information. (c) In the case of a parked vehicle, presentation of the required documents in court before or on the return date or any adjourned date shall meet the requirements of this Part. 15 CRR-NY 21.5 Current through March 15, 2024
section | https://govt.westlaw.com/nycrr/Document/I504eb422cd1711dda432a117e6e0f345?viewType=FullText&originationContext=documenttoc&transitionType=CategoryPageItem&contextData=%28sc.Default%29 | s 76.8 Records and contracts. | 15 CRR-NY 76.8 | 15 CRR-NY 76.8 15 CRR-NY 76.8 76.8 Records and contracts. (a) Every licensee shall maintain the following records and shall keep them current by posting each transaction by the close of the third business day following the date of the transaction: (1) A student record, which may include either electronic or hardcopy media, for each student must contain the complete name, address and telephone number, if any, of such student, the number of each written contract entered into by him, if any, description of services rendered with date and time thereof, name of the instructor performing such services, and number of each receipt given to the student. Such records must be filed and maintained in alphabetic order, but may be maintained in two parts, active and inactive. The student record may not be removed from such file except for posting transactions. (2) A system to record receipts and disbursements. Such system may be maintained either electronically or in paper form. Tracking must clearly identify whether the entry was a receipt or disbursement. The date of each receipt, name of the student from whom received, receipt number, and amount received must be entered therein; and the date of disbursement, name of payee, description of each disbursement, and the amount of payment must be entered therein. All copies of receipts, and the invoices relating to such disbursement must be retained by the licensee in support of such entries for a period of at least three years. In the case of a school with one or more branch offices, disbursements and invoices may be maintained at the main office and not at each branch office. (3) A receipt is to be issued each time monies are paid to the school for instruction, training, materials, or for any service for which it is licensed and may make a charge. Such receipts must show the name and address of the school, the receipt number, the name of the student making the payment, the date of payment, amount paid, service rendered, contract number, if any, and duration of each lesson and be signed by an authorized representative of the school. The name and address of the school and the receipt number must be reprinted. Receipt numbers must be in sequence and repetition of numbers is not permissible. The original of each receipt is to be given to the student or person receiving the service, and the duplicate is to be retained by the school in numeric order. (4) A licensee may substitute for the entries with respect to receipts, as required by paragraph (2) of this subdivision, consolidated entries showing the totals of named instructor's or receiver's duplicate receipts for any one day, provided the entry shows the first and last number of the receipts so issued by any one instructor or receiver. Only one system of recordkeeping of receipts, either as provided for by paragraph (2) of this subdivision or as provided for by this paragraph, may be used by any one licensee. (b) A licensee may, if desired, contract in writing for the furnishing of lessons and other services to a student, but for such purpose may only use a form of contract which has been approved by the commissioner, and shall number and issue such contracts in consecutive numerical order maintaining on file in such numerical order a duplicate of each thereof; and shall enter the number of such contract on the student record card of the student named therein. (c) No form of contract will be approved by the commissioner unless it contains, preprinted thereon: (1) the complete name and address of the school and, if the school is operated under a corporate or an assumed name, the name of the proprietor or principal officer thereof; (2) the contract number; (3) a statement concerning the number and duration of classroom and behind-the-wheel lessons to be given, other than the pre-licensing course, except that spaces may be provided for those portions which may vary on each individual contract. If the school offers a pre-licensing course, the contract must state that the contract price does not include the fee for the pre-licensing course; (4) provision for the use of a vehicle, or vehicles, for the student's road test; (5) a statement of the terms or alternative terms for payment of the tuition fee and for payment of any enrollment or registration fee; (6) provisions for the insertion of the name and address of the student, the date of the contract, and for the signatures of the student and the licensee; and (7) the following statement: “This agreement constitutes the contract between the school and the student, and no verbal statements or promises will be recognized.” (d) Each written contract made with a student, or if no contract shall be made each receipt issued to a student, shall set forth the following provisions for a refund: (1) Except for contracts executed by schools licensed by the New York State Education Department and subject to the refund provisions of regulations promulgated by that department, prepayment for lessons and other services shall be subject to refund as follows: if the student, having given prior notice of at least 24 hours, withdraws from or discontinues a prepaid course of instruction or series of lessons before completion thereof, or from any other service for which prepayment has been made, or if the school is unable or unwilling to complete such prepaid course of instruction, or series of lessons, or to provide such other prepaid service, all payments made by the student to the school shall be refunded except: (i) an amount equal to the enrollment fee, if any, specified in the contract or expressly receipted for, not to exceed the sum of $10 or 10 percent of the total, whichever is greater, specified cost of such course of instruction or series of lessons; and (ii) the school's per-lesson tuition charge for each lesson already taken by the student, which charge shall be determined by dividing the total cost of such course of instruction or series of lessons by the number of lessons included therein. (e) The instructor is required to ascertain, before giving behind-the-wheel training, that a student possesses a learner's permit or a driving license. (f) If behind-the-wheel instruction is carried on in groups rather than with individual students, all contracts and advertisements of the driver training school must so indicate. No more than four persons, including the instructor, may occupy any motor vehicle during a behind-the-wheel instruction period. (g) No school shall represent or agree, orally or in writing, to give instructions until a license is obtained by the applicant, as a part of an inducement to perform. (h) If the licensee performs the functions of a private service bureau, records as required in section 77.5 of this Title, with respect to private service bureaus, must be maintained. (i) The loss, mutilation or destruction of any records which a drivers' school is required to maintain under this Part must be reported to the commissioner immediately by affidavit stating: (1) the date such records were lost, destroyed or mutilated; (2) the circumstances involving such loss, destruction or mutilation; and (3) the name of the precinct, police officer or police department to which such loss or destruction was reported, and the date of such report. (j) All records and contracts must be retained for three years during which period they shall be subject to inspection by the commissioner or his duly authorized representative at all times during regular stated hours or upon the department's request. (k) A contract entered into by a drivers' school and by a veteran or other eligible person receiving benefits pursuant to article 34, title 38 of the United States Code, whereby such veteran or other eligible person is a current holder of a certificate of eligibility issued by the Veterans Administration, for a specific course of instruction to be given at such drivers' school, must contain the following statements: “If a student fails to enter, withdraws, or is discontinued before completion of the course, the sum charged for tuition (fees and other charges) for the completed portion of the course will be: (a) $10 of the established registration fee; and (b) the stated cost of such textbooks, tools, etc. as have been issued by the school and accepted by the student; and (c) an amount derived from the actual hours of attendance, multiplied by the hourly rate; and (d) an amount derived from such absences as have occurred up to 20 percent of the length of the course multiplied by the hourly rate, except that the hourly rate shall be substituted for such absences as have been made up by scheduled work; and (e) 10 percent of the tuition charged for that portion of the course completed by the student and described in (c) and (d) above. Any money paid to the school by the student, in excess of this sum, will be refunded promptly. A transcript of the student's record will be issued to the student provided all payments have been made in accordance with (a)-(e) above.” The refund provisions so contained in such veteran's contract shall be exclusively applicable thereto and in lieu of the refund provisions otherwise provided for by subdivision (d) of this section. (l) A licensee may use a computer printout showing receipts and disbursements and all other information required by paragraph (a)(2) of this section. If the licensee has one or more branch offices, the printout must distinguish the receipts and disbursements of the main office from each branch. A copy of such computer printout must be maintained at the main office. If the licensee maintains its main office out-of-state, a computer printout pertaining to any branch office located in this State must be maintained at such branch office. (m) A licensee, who is certified to administer the written, road sign and road tests to instructor applicants, must maintain the applicant's written test, report of road test and visual acuity report for three years. 15 CRR-NY 76.8 Current through March 15, 2024
section | https://govt.westlaw.com/nycrr/Document/I504eb425cd1711dda432a117e6e0f345?viewType=FullText&originationContext=documenttoc&transitionType=CategoryPageItem&contextData=%28sc.Default%29 | s 76.9 -- 76.10 [Repealed] | 15 CRR-NY 76.9 to 76.10 | 15 CRR-NY 76.9 to 76.10 15 CRR-NY 76.9 to 76.10 76.9 to 76.10 [Repealed] 15 CRR-NY 76.9 to 76.10 Current through March 15, 2024
section | https://govt.westlaw.com/nycrr/Document/I5046ec31cd1711dda432a117e6e0f345?viewType=FullText&originationContext=documenttoc&transitionType=CategoryPageItem&contextData=%28sc.Default%29 | s 6.14 Out-of-state carriers; reporting requirements. | 15 CRR-NY 6.14 | 15 CRR-NY 6.14 15 CRR-NY 6.14 6.14 Out-of-state carriers; reporting requirements. (a) A motor carrier subject to the motor carrier regulations of the United States Department of Transportation will be exempt from all of the annual and biennial requirements of this Part, except the annual requirement which mandates that an affidavit of compliance be filed with the commissioner, provided that such carrier is exempt pursuant to section 509-n of the Vehicle and Traffic Law. (b) The annual affidavit of compliance required under subdivision (a) of this section shall certify to the commissioner that the motor carrier does not employ a bus driver who would operate a bus in New York State who is disqualified under sections 6.27 and/or 6.28 of this Part, and also shall certify the number of days and vehicle miles of bus service that the carrier provided in the State during the previous calendar year. Such certification shall be forwarded to the BDU by July 1st of each year. A motor carrier exempted by this section shall furnish to the commissioner's designee upon request any records concerning drivers required to be kept by the motor carrier regulations of the U.S. DOT within 10 days of receipt of such request. Failure of a motor carrier to furnish such records requested within the 10-day period shall be a violation of this Part. 15 CRR-NY 6.14 Current through March 15, 2024
section | https://govt.westlaw.com/nycrr/Document/I50490eeccd1711dda432a117e6e0f345?viewType=FullText&originationContext=documenttoc&transitionType=CategoryPageItem&contextData=%28sc.Default%29 | 15 CRR-NY I D 53 Notes | 15 CRR-NY I D 53 Notes | 15 CRR-NY I D 53 Notes 15 CRR-NY I D 53 Notes (Statutory authority: Vehicle and Traffic Law, §§ 215, 382-a) Current through March 15, 2024
section | https://govt.westlaw.com/nycrr/Document/Ibb057431ebf311dda772d657453a78af?viewType=FullText&originationContext=documenttoc&transitionType=CategoryPageItem&contextData=%28sc.Default%29 | 15 CRR-NY I D 53 Refs | 15 CRR-NY I D 53 Refs | 15 CRR-NY I D 53 Refs 15 CRR-NY I D 53 Refs Current through March 15, 2024
section | https://govt.westlaw.com/nycrr/Document/I50490eefcd1711dda432a117e6e0f345?viewType=FullText&originationContext=documenttoc&transitionType=CategoryPageItem&contextData=%28sc.Default%29 | s 53.1 Introduction. | 15 CRR-NY 53.1 | 15 CRR-NY 53.1 15 CRR-NY 53.1 53.1 Introduction. On and after January 1, 1966, no brake lining shall be sold, offered for sale or distributed for use on a motor vehicle unless it is approved by the Commissioner of Motor Vehicles in accordance with the regulations established herein. 15 CRR-NY 53.1 Current through March 15, 2024
section | https://govt.westlaw.com/nycrr/Document/I50490ef2cd1711dda432a117e6e0f345?viewType=FullText&originationContext=documenttoc&transitionType=CategoryPageItem&contextData=%28sc.Default%29 | s 53.2 Definitions. | 15 CRR-NY 53.2 | 15 CRR-NY 53.2 15 CRR-NY 53.2 53.2 Definitions. (a) Brake lining. That portion of a motor vehicle braking device which produces friction when pressed against another harder or longer lasting portion of the braking device. (b) Classification. A category, consisting of and determined by “normal” and “hot” coefficients of friction as set forth in section 53.4 of this Part into which a brake lining or formulation falls and under which an approval is issued. (c) Formulation. A specified mixture of materials from which brake linings are made and the corresponding sequence of production processing which together determine the characteristics of the brake lining. (d) Manufacturer. (1) A person who makes a brake lining, or (2) A person who distributes or sells a brake lining made by another manufacturer providing such brake lining is sold or distributed by such person under a name different from that under which the brake lining is sold or distributed by the maker and provided that such person submits such brake lining for approval under his own name as manufacturer. (e) Sale; distribution. Such terms shall have the ordinary meanings ascribed to them except that the transfer of a brake lining from a person who makes a brake lining to a person who is a manufacturer as defined in paragraph (2) of subdivision (d) of this section shall not be considered a sale or a distribution. 15 CRR-NY 53.2 Current through March 15, 2024
section | https://govt.westlaw.com/nycrr/Document/I50490ef5cd1711dda432a117e6e0f345?viewType=FullText&originationContext=documenttoc&transitionType=CategoryPageItem&contextData=%28sc.Default%29 | s 53.3 Test procedure and records of test. | 15 CRR-NY 53.3 | 15 CRR-NY 53.3 15 CRR-NY 53.3 53.3 Test procedure and records of test. The test procedure for determination of coefficient of friction of brake linings and the change of coefficient of friction with variables of temperature and time shall be the equivalent of the basic procedure used in the brake lining manufacturing industry as described in Recommended Practice SAE J661a of the Society of Automotive Engineers, as last revised. Portions of that test procedure to be employed in tests under this section include the following with the exceptions and additions given: (a) *Description of test apparatus,* except that the heating curve characteristic of the friction machine used in the test, based on the change of drum temperature as a function of time when the drum is running free is to be recorded. (b) *Procedure,* including preparation, conditionings, and measurements. (c) *Test runs,* including base line run, first fade run, first recovery run, wear measurements and runs, second fade run, second recovery run and base line rerun. (d) *Five complete tests,* including preparation and conditioning, are to be made for each brake lining submitted for approval except as otherwise provided herein. (e) *Recording of data on recommended master form titled item 7.1 in SAE Recommended Practice SAE J661a,* with the additions that: (1) friction readings should be recorded at the temperature points that are necessary for the calculation of the normal and hot coefficient of friction. Extrapolation between readings taken at times specified in item 7.1 will be allowed to determine values required by subdivisions (b) and (c) of section 53.4; (2) the name of the operator is to be printed completely and legibly in the space provided and is also to be signed; (3) the name of the company or firm offering the brake lining for approval, the catalog or formulation designation, and letter code of the purported coefficient of friction classes of the brake lining are to be recorded on the line titled “Material”. (f) *Presentation of data on recommended master form—plot sheet—item 7.2 in SAE Recommended Practice SAE J661a,* with the additions that: (1) one plot sheet is to be submitted showing the results of all five tests on one sheet; (2) plot sheets are to carry legible printed name and signature of the person making the plot, name of the company offering the brake lining for approval, the catalog or formulation designation and letter code of purported coefficient of friction class. (g) Computation sheets for class coefficient of friction. A computation sheet shall be prepared indicating the values of coefficient of friction which were found at the points prescribed for normal friction and hot friction. The sheet shall also show the prescribed averages of the values for purposes of identifying the classes. This computation sheet shall be a part of the submittal data for approval of brake linings. (h) Data from each coefficient of friction run shall be recorded to three decimal places. The calculated average shall be rounded off to two decimal places. 15 CRR-NY 53.3 Current through March 15, 2024
section | https://govt.westlaw.com/nycrr/Document/I50490ef8cd1711dda432a117e6e0f345?viewType=FullText&originationContext=documenttoc&transitionType=CategoryPageItem&contextData=%28sc.Default%29 | s 53.4 Determination of coefficient-of-friction class coding. | 15 CRR-NY 53.4 | 15 CRR-NY 53.4 15 CRR-NY 53.4 53.4 Determination of coefficient-of-friction class coding. (a) For purposes of identification of brake linings according to their different friction characteristics, a letter code shall be employed. There shall be two conditions under which coefficients are classified: normal friction and hot friction. The following letter codes shall be used to describe coefficients of friction: C—Coefficient of friction over 0.05 but not over 0.15. D—Coefficient of friction over 0.15 but not over 0.25. E—Coefficient of friction over 0.25 but not over 0.35. F—Coefficient of friction over 0.35 but not over 0.45. G—Coefficient of friction over 0.45 but not over 0.55. H—Coefficient of friction over 0.55. (b) The coefficient of friction of each lining shall be identified by two consecutive letters, the first to represent the defined level of normal friction and the second letter to represent the defined level of hot friction. (c) The normal friction coefficient is that coefficient which is the numerical average of the four points located at 200, 250, 300 and 400F on the second fade curve of the plot sheet on which the average of five test runs is plotted. (d) The hot friction coefficient is that coefficient which is the numerical average of the following 10 points on that plot sheet on which the average of five tests is plotted: points at 400 and 300F on the first recovery run; points at 450, 500, 550, 600 and 650F on the second fade run; points at 500, 400 and 300F on the second recovery run. (e) If any temperature point or points required to calculate friction coefficients are not reached in the prescribed time limit, the coefficient of friction value at 10 minutes shall be used to give the full number of points required. 15 CRR-NY 53.4 Current through March 15, 2024
section | https://govt.westlaw.com/nycrr/Document/I50490efbcd1711dda432a117e6e0f345?viewType=FullText&originationContext=documenttoc&transitionType=CategoryPageItem&contextData=%28sc.Default%29 | s 53.5 Requirements for approval. | 15 CRR-NY 53.5 | 15 CRR-NY 53.5 15 CRR-NY 53.5 53.5 Requirements for approval. (a) No brake lining shall be approved which: (1) has a normal friction coefficient below that of code class E, or (2) has a hot coefficient below that of code class D, or (3) exhibits a coefficient of friction below 0.150 on any of the five tests at any of the following points: (i) between 200F and 550F inclusive on the second fade run, (ii) between 300F and 200F inclusive on the second recovery run. (b) No lining shall be approved which exhibits more than a 20 per cent or.050 variation of coefficient of friction, whichever is greater, below the average value of all five tests at each temperature point specified in paragraph (3) of subdivision (a) of this section. (c) Approval of a brake lining as being in a specific coefficient of friction class does not constitute approval by the commissioner for installation of that lining in all vehicles or in any particular make or model of vehicle unless specifically stated. Brakes of different types require different levels of coefficient of friction which can be categorized among the levels adopted. The coefficient of friction classes do not substitute for the use of matched sets for particular installations. (d) The requirements of this section may be waived at the discretion of the commissioner with respect to brake linings for special purpose vehicles or unusual brake designs subject to such conditions which will assure safety as the commissioner may prescribe in each specific case. 15 CRR-NY 53.5 Current through March 15, 2024
section | https://govt.westlaw.com/nycrr/Document/I50490efecd1711dda432a117e6e0f345?viewType=FullText&originationContext=documenttoc&transitionType=CategoryPageItem&contextData=%28sc.Default%29 | s 53.6 Identification requirements. | 15 CRR-NY 53.6 | 15 CRR-NY 53.6 15 CRR-NY 53.6 53.6 Identification requirements. (a) Every brake lining sold, offered for sale or distributed in New York State must be identified to show the manufacturer, coefficient of friction classification, and the catalog or formulation designation of such brake lining. (b) Brake linings, whether in an unmounted or bulk supply form, mounted on brake shoes or pads or as brake blocks, shall be indelibly marked with good contrast on an external, noncontacting surface in letters not less than seven sixty-fourths (0.109375) inch in height where a lining is one-eighth (0.125) inch or greater in thickness, or no more than one-sixteenth (0.0625) inch less than the thickness of the lining where the lining thickness is less than one-eighth (0.125) inch, with numbers and code letters giving the name under which approved, the catalog or formulation number, and code letters indicating the coefficient of friction classification of the lining, in that order. The name shall be abbreviated by not less than two letters. The required identification shall be placed on every brake lining. The commissioner may, upon request, permit deviation from any of the requirements contained in this subdivision if he finds, in his discretion, that compliance with such requirements would be impracticable. (c) The commissioner upon request and under terms and conditions prescribed by him may permit the use of an identification code different from the identification requirements prescribed herein for brake linings manufactured in a foreign nation in which an identification code different from that prescribed herein has been adopted as a national system in the country in which such brake linings are manufactured. 15 CRR-NY 53.6 Current through March 15, 2024
section | https://govt.westlaw.com/nycrr/Document/I50490f01cd1711dda432a117e6e0f345?viewType=FullText&originationContext=documenttoc&transitionType=CategoryPageItem&contextData=%28sc.Default%29 | s 53.7 Test reports and certification. | 15 CRR-NY 53.7 | 15 CRR-NY 53.7 15 CRR-NY 53.7 53.7 Test reports and certification. (a) Test reports submitted to the commissioner for the purpose of securing approval of a formulation must consist of the results of tests made on five samples and must contain the classification of the formulation as specified in section 53.4. Such report must contain a certification as to the accuracy of the report and that the materials tested comply with the requirements of this Part. Such certification must be made by an independent testing agency, approved by the commissioner, which either physically conducted or observed at least two of the tests and testing equipment even though such tests were physically conducted by the manufacturer, employees of the manufacturer or other persons. (b) Prior to January 1, 1967, test reports submitted to the commissioner for the purpose of securing interim approval of a formulation may be certified by a manufacturer who conducts the tests, provided such tests were conducted after July 1, 1965. (c) If interim approval of a formulation has been obtained pursuant to the procedure specified in subdivision (b) of this section, permanent certification may be obtained by submitting two additional test reports certified by an independent testing agency, approved by the commissioner, which either physically conducted or observed the two tests and testing equipment. Such tests shall be used in conjunction with the five tests previously submitted, and the results of the seven tests must meet the requirements of subdivisions (a) and (b) of section 53.5 before permanent approval will be issued. 15 CRR-NY 53.7 Current through March 15, 2024
section | https://govt.westlaw.com/nycrr/Document/I50490f04cd1711dda432a117e6e0f345?viewType=FullText&originationContext=documenttoc&transitionType=CategoryPageItem&contextData=%28sc.Default%29 | s 53.8 Procedure for securing approval. | 15 CRR-NY 53.8 | 15 CRR-NY 53.8 15 CRR-NY 53.8 53.8 Procedure for securing approval. (a) A manufacturer desiring to secure approval of a formulation shall propose a manufacturer's identification to the commissioner prior to submitting a request for approval. If a manufacturer has already been assigned such an identification, he need not request a new identification, but should use such identification already assigned to him. (b) The manufacturer shall submit to the Commissioner of Motor Vehicles, Albany, New York, postage prepaid, a test report certified as required in section 53.7 of this Part, together with a sample of a brake lining manufactured from such formulation identified as required by section 53.6 of this Part. (c) If the commissioner finds that the formulation meets the requirements of this Part after receipt of the test report and sample, a notice of approval of the formulation will be issued. Such approval will approve that formulation within the coefficient of friction classification for which it was submitted and will apply to any properly identified brake lining made from such formulation unless otherwise specifically indicated. (d) In lieu of approval under subdivisions (a), (b) and (c) of this section, approval shall be deemed to be granted upon the receipt by the Commissioner of Motor Vehicles of a certificate of equipment approval issued by the American Association of Motor Vehicle Administrators to the Commissioner of Motor Vehicles, Bureau of Technical Assessment, Empire State Plaza, Albany, N.Y. 12228. 15 CRR-NY 53.8 Current through March 15, 2024
section | https://govt.westlaw.com/nycrr/Document/I50490f07cd1711dda432a117e6e0f345?viewType=FullText&originationContext=documenttoc&transitionType=CategoryPageItem&contextData=%28sc.Default%29 | s 53.9 Changes in approval requirements. | 15 CRR-NY 53.9 | 15 CRR-NY 53.9 15 CRR-NY 53.9 53.9 Changes in approval requirements. The Commissioner of Motor Vehicles at his discretion reserves the right to alter or change the requirements or specifications or to require additional or supplementary tests at any time. The commissioner further reserves the right to require the manufacturer to furnish without charge a reasonable number of samples selected by the commissioner from manufacturer's, distributor's or retailer's stocks for verification of test reports. The cost of verification tests shall be borne by the manufacturer. If any such report discloses any unapprovable deviation from the standards on which the approval was based, the commissioner may, upon due notice to the manufacturer, revoke the approval. Approval may be withdrawn at any time and for any cause deemed reasonable by the commissioner, or the commissioner may require new approvals at any time he deems necessary or reasonable. 15 CRR-NY 53.9 Current through March 15, 2024
section | https://govt.westlaw.com/nycrr/Document/I50490f0acd1711dda432a117e6e0f345?viewType=FullText&originationContext=documenttoc&transitionType=CategoryPageItem&contextData=%28sc.Default%29 | s 53.10 Provisions relating to certain original equipment brake linings. | 15 CRR-NY 53.10 | 15 CRR-NY 53.10 15 CRR-NY 53.10 53.10 Provisions relating to certain original equipment brake linings. (a) Original equipment brake linings manufactured or distributed prior to July 1, 1966, mounted on vehicles designated as 1967 or prior year models are exempt from the identification requirements of this Part. (b) Original equipment brake linings mounted on vehicles manufactured prior to July 1, 1966, and designated as 1966 or prior year models may be approved for the specific model vehicle on which such brake linings are mounted based upon road tests of such lining on such vehicle. If the same brake lining is used as a replacement lining on the same model vehicle, and approval under this section will also apply to such specific replacement use. Such road test must be conducted in compliance with SAE Recommended Practice J843d for passenger cars or J786 for trucks and buses, recording the following additions: (1) manufacturer's name and the formulation number of the lining; and (2) maximum weight carrying capacity of the vehicle as defined in the owners manual or sales specification, whichever is higher. (c) Approval will be granted on submission of evidence that performance data meets the requirements of SAE Recommended Practice J937b. (d) Certification of the accuracy of such test results may be made by the manufacturer or an independent testing agency. (e) The commissioner, in his discretion, may accept vehicle test reports other than those specified in subdivision (b) of this section upon submission of evidence that the tests submitted closely approximate the tests specified in subdivision (b) of this section and that it would be physically impracticable to comply with the test requirements of subdivision (b). Approval may be granted based upon such tests if, in the discretion of the commissioner, the performance data meets the equivalent of the requirements of SAE Recommended Practice J937b. 15 CRR-NY 53.10 Current through March 15, 2024
section | https://govt.westlaw.com/nycrr/Document/I50490f0dcd1711dda432a117e6e0f345?viewType=FullText&originationContext=documenttoc&transitionType=CategoryPageItem&contextData=%28sc.Default%29 | s 53.11 Provisions relating to certain after-market brake linings. | 15 CRR-NY 53.11 | 15 CRR-NY 53.11 15 CRR-NY 53.11 53.11 Provisions relating to certain after-market brake linings. (a) Aftermarket brake linings manufactured or distributed prior to July 1, 1966, may meet the identification requirements of this Part by having the necessary information specified in section 53.6 of this Part affixed on the face of the brake lining, or while such brake linings are in the original box or container, on such box or container. (b) The lack of identification as required in section 53.6 or subdivision (a) of this section on any after-market brake lining manufactured or distributed prior to July 1, 1966, shall be presumptive evidence that such brake lining has not been approved. Such presumption may be overcome by certification from the manufacturer of the lining that such lining was produced from a formulation which is approved, indicating the formulation number from which such lining was produced and the date such formulation was approved. 15 CRR-NY 53.11 Current through March 15, 2024
section | https://govt.westlaw.com/nycrr/Document/I504872c8cd1711dda432a117e6e0f345?viewType=FullText&originationContext=documenttoc&transitionType=CategoryPageItem&contextData=%28sc.Default%29 | 15 CRR-NY I D 42 Notes | 15 CRR-NY I D 42 Notes | 15 CRR-NY I D 42 Notes 15 CRR-NY I D 42 Notes (Statutory authority: Vehicle and Traffic Law, §§ 215, 382) Current through March 15, 2024
section | https://govt.westlaw.com/nycrr/Document/I504872cbcd1711dda432a117e6e0f345?viewType=FullText&originationContext=documenttoc&transitionType=CategoryPageItem&contextData=%28sc.Default%29 | s 42.1 Standards for brake fluid. | 15 CRR-NY 42.1 | 15 CRR-NY 42.1 15 CRR-NY 42.1 42.1 Standards for brake fluid. All hydraulic brake fluid sold within the State of New York for use in hydraulic brake systems of motor vehicles shall conform in all respects to Federal motor vehicle safety standard 116, 49 CFR 571.116. This standard may be purchased from the Superintendent of Documents, U.S. Government Printing Office, Washington, DC 20402. 15 CRR-NY 42.1 Current through March 15, 2024
section | https://govt.westlaw.com/nycrr/Document/I504872cecd1711dda432a117e6e0f345?viewType=FullText&originationContext=documenttoc&transitionType=CategoryPageItem&contextData=%28sc.Default%29 | s 42.2 Applications for standards. | 15 CRR-NY 42.2 | 15 CRR-NY 42.2 15 CRR-NY 42.2 42.2 Applications for standards. The contents of every package, can or other container of brake fluid sold, distributed or kept for sale in this State and the package, can or other container in which brake fluids are sold, distributed or kept for sale in this State must conform to the standard referred to in section 42.1 of this Part. 15 CRR-NY 42.2 Current through March 15, 2024
section | https://govt.westlaw.com/nycrr/Document/I504872d1cd1711dda432a117e6e0f345?viewType=FullText&originationContext=documenttoc&transitionType=CategoryPageItem&contextData=%28sc.Default%29 | s 42.3 Labeling and marking of containers. | 15 CRR-NY 42.3 | 15 CRR-NY 42.3 15 CRR-NY 42.3 42.3 Labeling and marking of containers. The label and marking on every package, can or container of brake fluid sold or distributed or kept for sale in this State must conform to the standard referred to in section 42.1 of this Part. 15 CRR-NY 42.3 Current through March 15, 2024
section | https://govt.westlaw.com/nycrr/Document/I504872d4cd1711dda432a117e6e0f345?viewType=FullText&originationContext=documenttoc&transitionType=CategoryPageItem&contextData=%28sc.Default%29 | s 42.4 Approval of brake fluids. | 15 CRR-NY 42.4 | 15 CRR-NY 42.4 15 CRR-NY 42.4 42.4 Approval of brake fluids. It is not necessary to submit samples or secure formal approval of any brake fluid. Any brake fluids may be used provided they conform to the provisions of this Part and all brake fluids which conform to this Part are hereby approved. 15 CRR-NY 42.4 Current through March 15, 2024
section | https://govt.westlaw.com/nycrr/Document/I50473a3ccd1711dda432a117e6e0f345?viewType=FullText&originationContext=documenttoc&transitionType=CategoryPageItem&contextData=%28sc.Default%29 | 15 CRR-NY I A 10 Notes | 15 CRR-NY I A 10 Notes | 15 CRR-NY I A 10 Notes 15 CRR-NY I A 10 Notes (Statutory authority: Vehicle and Traffic Law, §§ 215[a], 399-r) Current through March 15, 2024
section | https://govt.westlaw.com/nycrr/Document/I923f7953713911eb897fc681dbd8db3c?viewType=FullText&originationContext=documenttoc&transitionType=CategoryPageItem&contextData=%28sc.Default%29 | s 10.1 Introduction. | 15 CRR-NY 10.1 | 15 CRR-NY 10.1 15 CRR-NY 10.1 10.1 Introduction. Article 12-D of the Vehicle and Traffic Law permits the Commissioner of Motor Vehicles to allow approved sponsors of internet accident prevention courses to use the internet for the administration and completion of an approved pre-licensing course, which shall be deemed the equivalent of the pre-licensing course required by section 502 of the Vehicle and Traffic Law. The pilot program shall continue until June 30, 2025. 15 CRR-NY 10.1 Current through March 15, 2024
section | https://govt.westlaw.com/nycrr/Document/I923f7956713911eb897fc681dbd8db3c?viewType=FullText&originationContext=documenttoc&transitionType=CategoryPageItem&contextData=%28sc.Default%29 | s 10.2 Definitions. | 15 CRR-NY 10.2 | 15 CRR-NY 10.2 15 CRR-NY 10.2 10.2 Definitions. For the purpose of this Part, the following terms have the following meanings: (a) *Commissioner* shall mean the Commissioner of Motor Vehicles. (b) *Course completion confirmation* shall mean confirmation electronically submitted by the approved sponsor to the department to be recorded on the student’s driving record. Such confirmation shall include the information required by this Part. (c) *Department* shall mean the New York State Department of Motor Vehicles. (d) *Internet pre-licensing course* or *course* shall mean the administration of instruction that has been approved by the commissioner to be administered using the internet, pursuant to article 12-D of the Vehicle and Traffic Law, as an equivalent of the motor vehicle pre-licensing course, as required by section 502(4)(a)(i) of the Vehicle and Traffic Law prior to the issuance of a driver’s license. (e) *OPL* shall refer to the online pre-licensing program, a reference to the internet pre-licensing course program. (f) *Part 10* or *this Part* refers to 15 NYCRR Part 10. (g) *Person* shall mean every natural person, firm, co-partnership, association, or corporation. (h) *Revocation* shall mean the permanent withdrawal of a sponsor’s approval by the commissioner to administer the internet pre-licensing course. (i) *Sponsor* shall mean a person that has been approved by the commissioner to use the internet to administer a pre-licensing course in accordance with article 12-D of the Vehicle and Traffic Law and, based on the curriculum created by the commissioner, such person has developed, or exclusively licensed from entities regulated under 15 NYCRR Part 76, a course, that satisfies the classroom driver training and highway safety instruction requirement set forth in section 502(4)(a)(i) of the Vehicle and Traffic Law for the issuance of a driver’s license. (j) *Suspension* shall mean the temporary withdrawal of a sponsor’s approval by the department to administer the internet pre-licensing course. An application made by a person to the department shall not be required following a suspension to obtain future approval to administer the internet pre-licensing course. 15 CRR-NY 10.2 Current through March 15, 2024
section | https://govt.westlaw.com/nycrr/Document/I923f7959713911eb897fc681dbd8db3c?viewType=FullText&originationContext=documenttoc&transitionType=CategoryPageItem&contextData=%28sc.Default%29 | s 10.3 Internet pre-licensing sponsor requirements. | 15 CRR-NY 10.3 | 15 CRR-NY 10.3 15 CRR-NY 10.3 10.3 Internet pre-licensing sponsor requirements. (a) No person shall administer a pre-licensing course using the internet without prior approval from the commissioner. (b) Approved sponsors shall be permitted to use the internet to administer a pre-licensing course. Internet pre-licensing courses may only be administered during the period provided for in article 12-D of the Vehicle and Traffic Law. (c) Sponsors must obtain confirmation from each student that such individual possesses a valid photo learner's permit, and sponsors must not enroll any individual in an internet pre-licensing course that does not provide such confirmation. (d) Sponsors shall be responsible for the delivery and administration of the course. Sponsors shall also be responsible for compliance with all applicable laws, rules, regulations, and policies relative to this course. 15 CRR-NY 10.3 Current through March 15, 2024
section | https://govt.westlaw.com/nycrr/Document/I923f795c713911eb897fc681dbd8db3c?viewType=FullText&originationContext=documenttoc&transitionType=CategoryPageItem&contextData=%28sc.Default%29 | s 10.4 Eligibility to deliver an internet pre-licensing course; internet pre-licensing course approval. | 15 CRR-NY 10.4 | 15 CRR-NY 10.4 15 CRR-NY 10.4 10.4 Eligibility to deliver an internet pre-licensing course; internet pre-licensing course approval. (a) To become an approved sponsor, an applicant must be an approved sponsor of an internet accident prevention course, pursuant to article 12-C of the Vehicle and Traffic Law, prior to the effective date of article 12-D of the Vehicle and Traffic Law, and which delivers such courses to the public. (b) An applicant must submit a completed application in a form and manner prescribed by the commissioner for approval in accordance with standards set forth in this Part. The application must include the signature of a person authorized to sign on behalf of the proposed sponsor. An application will not be considered complete until all information, materials, and fees required by this Part, article 12-D of the Vehicle and Traffic Law, and the commissioner have been submitted. (c) To become a sponsor the applicant must address, as part of its application, among other things, the methodology to be used by the applicant, the applicant’s mastery of use of the internet as a course delivery method, the applicant’s internal controls, and the applicant’s overall ability to successfully deliver the course in a manner consistent with consumer service and the aims of the internet pre-licensing course. (d) The sponsor must not disclose or otherwise make available to any person or entity any personal information, as defined in article 12-D of the Vehicle and Traffic Law, obtained by such provider about any student who registers for such course. The sponsor must also adhere to the department’s policies regarding the protection and non-disclosure of students’ personal information. (e) An applicant must demonstrate that the internet pre-licensing course can validate: (1) student identity at registration and throughout the course; (2) participation throughout the course; (3) that the time requirements of the course are met; and (4) that the student successfully completed the course. (f) Applicants may apply to become sponsors immediately upon the date this Part takes effect. No course will be approved until the completed application is received, reviewed by the department, and a determination to approve the application has been made. (g) An application to administer the internet pre-licensing course may be denied if adverse material is uncovered during the application review process indicating that the sponsor is not of the high moral and financial character required to operate an internet course. (h) For an application to be approved by the commissioner: (1) Applicants must establish that the proposed sponsor owns or has a right to use all aspects of the internet pre-licensing course that they plan to deliver in New York State (*e.g.*, if using proprietary biometric technology to validate identity and participation, sponsor must provide evidence that the sponsor has rights to use that proprietary technology for this purpose). Once approved, that internet pre-licensing course may not be delivered in New York State by any other sponsor. (2) The course must provide a minimum of 270 minutes of instruction. The instruction must include active learning techniques (*i.e.*, requiring student participation). The minimum 270 minutes shall only count toward time spent instructing the student and shall not count toward time spent on log-in procedures, administrative tasks, help functions, validation processes, audio/visual media download times and reading and responding to content questions. (3) The course must include all education components required under section 502 of the Vehicle and Traffic Law and any content required by the commissioner. (4) Applicants must provide a detailed transcript of the course, including all content, sections, logical breaks, internal controls, proposed audio and video clips (including time duration). Course topic sequencing may be different from the course curriculum (MV-277) established by the department as long as it does not detract from the logical flow and educational value of the course. (5) Applicants must provide test questions to the commissioner. (6) The course must meet all of the technical specifications prescribed by the commissioner. (7) Applicants must provide information on when validation will occur and what validation methods they propose to use. (8) Applicants must submit no more than one internet pre-licensing course for approval at a time. If the applicant’s primary internet pre-licensing course has been reviewed and denied, by the department, the applicant may submit a separate new application for the revised internet pre-licensing course in accordance with the standards set forth in this Part. (9) Sponsors must not display advertising during any part of the internet pre-licensing course, including the registration, instruction, testing, validation, or completion periods, nor shall sponsors display any distracting material that is not related to the topic being presented. (10) Applicants must provide the department with appropriate access to the course for the purposes of reviewing the materials and internal controls. Sponsors must obtain approval of all changes to course material in accordance with the change control requirements of this Part, prior to implementation by the sponsor. Once changes are approved, the sponsor must provide a new course transcript to be used in the monitoring of the course. (11) Applicants must provide the following: (i) A non-refundable application fee of $7,500 must be submitted with each application in the form of a certified check. (ii) An initial bond, or a letter of credit, separate and apart from any bond or letter of credit required under Part 141 of the commissioner’s regulations, in the amount of $100,000 naming the department as the beneficiary, which would be paid to the sponsor in the event of a security or data breach or to the department in the event the sponsor ceases doing business in New York State during the pilot period, and/or to reimburse fees paid by students in cases where the sponsor is unable to provide the course. Payment of the bond must not be contingent upon sponsor’s approval. Applicants need not provide the bond or letter of credit with their initial application materials, though this requirement must be satisfied before the department will grant final approval to conduct an internet pre-licensing course. The sponsor must then submit the bond or letter of credit in order to be finally approved. The department will notify the sponsor when course delivery may commence. The sponsors must submit proof of bond renewal on an annual basis. (i) Disqualifying application information. (1) An application will be denied or prior approval will be suspended or revoked if any manager, owner, operator, officer, partner, or employee of the sponsor has been convicted of a felony or any other crime involving fraudulent activity. At the discretion of the department, after a review of the felony or any other crime and the factors that lead to any such conviction, the department may issue a waiver. (2) If it is established that any information provided in the application is fraudulent, the application will be denied, or, if previously approved, sponsor approval will be revoked. In either case, the applicant will not be permitted to file an application for 10 years from the date of denial or revocation. (j) Non-transferability. Sponsor approval to conduct an internet pre-licensing course is not transferable under any circumstances. Both the sponsor approval and internet pre-licensing course approval are tied directly to the sponsor business named on the application form, including all ownership information. An organization that acquires another sponsor’s course must submit an application and seek approval in accordance with the standards set forth in this Part. (k) Change of officers, contact persons, contact information or address. (1) Sponsors must notify the department in writing within 10 days of any change of any information provided on the original application forms. An amended application form, with signature, must be submitted with the written notification of change. (2) Sponsors must notify the department in writing within 10 days of any changes in any owners, operators, managers, partners, officers, directors, or controlling shareholders of the sponsor. (3) Failure to notify the department of such changes shall be grounds for immediate suspension of sponsor approval. (4) Transfer of ownership will require the new owner(s) to file a new application with the department in accordance with the eligibility requirement and approval standards set forth in this section. The transferred course may not be delivered until the commissioner has approved the new application. The prior owner's internet pre-licensing course approval will be revoked immediately upon transfer of ownership. 15 CRR-NY 10.4 Current through March 15, 2024
section | https://govt.westlaw.com/nycrr/Document/I923f795f713911eb897fc681dbd8db3c?viewType=FullText&originationContext=documenttoc&transitionType=CategoryPageItem&contextData=%28sc.Default%29 | s 10.5 Course content and presentation. | 15 CRR-NY 10.5 | 15 CRR-NY 10.5 15 CRR-NY 10.5 10.5 Course content and presentation. (a) Sponsors must deliver all internet pre-licensing courses using the internet. (b) Sponsors must utilize all identity and participation validation methods prescribed by the commissioner. Sponsors must make any modifications and updates required whenever the commissioner revises such requirements. (c) An approved internet pre-licensing course must consist of not less than 270 minutes of instruction. The course shall be given in accordance with a curriculum provided by the department and must be presented using methods and practices acceptable to the commissioner. (d) Sponsors may administer a course that is delivered in different languages, but no sponsor shall deliver courses that vary in content. (e) Immediately upon any individual’s completion of a course, sponsors must submit a course completion confirmation to the department in a form and manner prescribed by the commissioner. Within 24 hours of a student successfully completing the course, sponsors must issue a notification of completion electronically to those individuals who have successfully completed the course. The notification of completion must include the name of the student, only the last three digits of the student’s client identification number, the sponsor code issued by the department for the internet pre-licensing course, and the date the student completed the course. This notification of completion is not an official course completion confirmation. Sponsors must not issue a course completion confirmation to the department or a notification of completion to the student prior to the student successfully completing all requirements of the course. Sponsors must indicate on the course completion confirmation the identity of the motorist who completed the course, identity of the sponsor which administered the course, course completion date, method by which the course was administered, and any other information required by the commissioner. Course completion confirmations must only be provided by the sponsor directly to the department in a form and manner required by the commissioner. Sponsors must obtain approval from the commissioner as to the format of the course completion confirmation. (f) Sponsors must maintain records as required by the commissioner. Records of individuals who complete a course, or attempt to complete a course, must be retained by sponsors for a period of at least five years from the date the record is created, or the date of course completion, whichever is later. Sponsors must make such records available during such period for inspection and verification by the department. (g) Sponsors must issue duplicate notification of course completion to any individual who has completed the course upon such individual’s request. Sponsors must not charge individuals for the issuance of duplicate notification of course completion. Sponsors must not issue duplicate notification of course completion more than one year after completion of the course. The duplicate confirmation must have the same expiration date as the original. (h) Sponsors must notify the department immediately following any security or data breach, or at any time sponsors have, or are notified that there exists, a reasonable belief that a security or data breach has taken place. (i) In the event a course is discontinued, sponsors must report and provide all course completion information to the department. Sponsors must account for all motorists who participate in the internet pre-licensing course, and sponsors must make all payments due to the department during administration of the course and following course discontinuance. 15 CRR-NY 10.5 Current through March 15, 2024
section | https://govt.westlaw.com/nycrr/Document/I923f7962713911eb897fc681dbd8db3c?viewType=FullText&originationContext=documenttoc&transitionType=CategoryPageItem&contextData=%28sc.Default%29 | s 10.6 Seminars. | 15 CRR-NY 10.6 | 15 CRR-NY 10.6 15 CRR-NY 10.6 10.6 Seminars. Sponsors must provide at least one representative to attend and participate in any seminars with the department when significant changes are made, as determined by the department, affecting either the curriculum or the administration of the course or both. Failure of any sponsor to attend and meaningfully participate in any of the required seminars, after notification to do so, may result in the suspension or revocation of the sponsors approval to conduct the course. 15 CRR-NY 10.6 Current through March 15, 2024
section | https://govt.westlaw.com/nycrr/Document/I923f7965713911eb897fc681dbd8db3c?viewType=FullText&originationContext=documenttoc&transitionType=CategoryPageItem&contextData=%28sc.Default%29 | s 10.7 Monitoring internet pre-licensing courses. | 15 CRR-NY 10.7 | 15 CRR-NY 10.7 15 CRR-NY 10.7 10.7 Monitoring internet pre-licensing courses. (a) Department sponsors must permit the department, or any designee of the department, to supervise and/or monitor the internet pre-licensing courses. (b) All internet pre-licensing courses are subject to routine evaluation by authorized representatives of the commissioner. Any violations or irregularities with respect to course presentation, instructional quality, adherence to curriculum or any requirement prescribed by the commissioner may result in sanctions against the course sponsor. Such sanctions may include suspension or revocation of the sponsor’s approval to provide this course using the internet. Sponsors must allow the department or its designee to make periodic unscheduled inspections of all sponsor facilities and records related to the delivery and administration of the internet pre-licensing course. Any refusal or denial by an approved sponsor or its employee, agent, or representative to allow a designee of the department to make an evaluation of the internet pre-licensing course may be due cause for a sanction. (c) Sponsors must monitor the parameters of program delivery and adherence to a sponsor’s approved course and timeframes, internal controls, and other measures to ensure that the participant receives a complete and effective course in full compliance with all applicable laws and regulations. (d) In addition to any monitoring conducted by the department or a third-party monitor selected by the department, sponsors are responsible for policing their own program. Sponsors must implement sufficient controls to ensure that the approved internet pre-licensing course, including any time frames, testing, identity, and participation validation techniques, as well as customer service and support functions, remain accurate and functional at all times. System failures, unapproved changes, or absence of internal controls may result in suspension or revocation of the sponsor’s internet pre-licensing course. (e) Sponsors must procure an independent third-party monitor to ensure program integrity at their own expense. All reports prepared by such monitor must be provided to the department. A minimum of one report per quarter prepared by such monitor must be provided to the department. (1) A contract between a third-party monitor and a sponsor must include, but not be limited to, the following types of oversight: (i) that the third-party monitor visit the sponsor locations on an annual basis to review compliance with department course requirements; (ii) that sponsors give the third-party access to information consistent with that provided to the department. Third-party monitors must adhere to all State and Federal privacy laws relative to data provided to any other party; (iii) that the third-party monitor completes each course offering at a minimum of twice per quarter so as to verify all requirements are being met; (iv) that the third-party monitor will receive regular data transmission according to a defined record format of student reporting requirements for the internet pre-licensing course and that the monitor will analyze data for trends and patterns of abuse. Sponsors must adhere to all State and Federal privacy laws relative to data provided to any other party; (v) that the third-party monitor must conduct at least two onsite audits of the sponsor’s data hosting and reporting process, policies, and implementation, during the first and third year of the sponsor’s participation in the pilot to ensure data collected, stored, and reported is consistent with what the sponsor received; and (vi) that during the onsite audit, third-party monitors will review sponsor’s security of motorist personal information to ensure adherence with security policies as prescribed by the commissioner. (2) Monitors must cooperate with the department’s supervision and monitoring of internet pre-licensing courses and must allow the department access to all records related to such courses. The department shall be permitted to contact sponsor’s third-party monitors directly, without prior approval of, or notification to, sponsors. (3) The department reserves the right to require the replacement of third-party monitors, including those procured by the sponsor. The department shall not be held liable for the actions of any third-party monitors. Monitors must cooperate with the department’s supervision and monitoring of internet pre-licensing courses and must allow the department access to all records related to such courses. The department may contact sponsors’ third-party monitors directly, without prior approval of, or notification to, sponsors. (f) In the event that a course is monitored and found to be deficient by the sponsor’s third-party monitor, a review of data transmission is found to be suspect, or the review of the sponsor’s hosting, reporting, or security process appears deficient, a report of such deficiencies must be delivered in writing to both the department and sponsor within 24 hours of identification. When notified of a deficiency, sponsors must investigate as soon as possible, but in no event shall the investigation be completed more than 10 calendar days after notification of such deficiency. Where a deficiency is confirmed, the sponsor must provide the department with a remediation plan within 10 calendar days. Sponsors must correct the deficiency within 30 calendar days. The department, in its discretion may, but is not required to, consider requests for extensions of time on a case-by-case basis. If such request is considered, the department may grant or deny the request. (g) The department may periodically audit any and all sponsor records and third-party monitor records related to the internet pre-licensing course. The sponsor must cooperate with such periodic audit conducted by the department. (h) The department reserves the right to review and approve the use of third-party data or information for the purpose of validating student identity, this includes the review of any contracts, agreements, security protocols, and policies, and may consult any third-party data provider without permission from the sponsor. 15 CRR-NY 10.7 Current through March 15, 2024
section | https://govt.westlaw.com/nycrr/Document/I923f7968713911eb897fc681dbd8db3c?viewType=FullText&originationContext=documenttoc&transitionType=CategoryPageItem&contextData=%28sc.Default%29 | s 10.8 Internet pre-licensing course evaluation. | 15 CRR-NY 10.8 | 15 CRR-NY 10.8 15 CRR-NY 10.8 10.8 Internet pre-licensing course evaluation. (a) Sponsors must complete and submit course effectiveness documentation to the department no less than 90 calendar days prior to the end of any pilot period. (b) In order to evaluate motorists’ experiences with the internet pre-licensing course, sponsors will be required to collect data for each student who has completed, or attempted to complete, the course relative to the following factors: (1) overall course satisfaction; (2) perception that the course was interesting; (3) perception that the course was easy to use; and (4) perception that the course will positively influence their future driving performance. (c) The student completion information, as described in this section, must be reported by sponsors in a form and manner prescribed by the commissioner. 15 CRR-NY 10.8 Current through March 15, 2024
section | https://govt.westlaw.com/nycrr/Document/I923f796b713911eb897fc681dbd8db3c?viewType=FullText&originationContext=documenttoc&transitionType=CategoryPageItem&contextData=%28sc.Default%29 | s 10.9 Internet pre-licensing course requirements. | 15 CRR-NY 10.9 | 15 CRR-NY 10.9 15 CRR-NY 10.9 10.9 Internet pre-licensing course requirements. (a) Course timing. The internet pre-licensing course must include built-in timers to ensure that 270 minutes of instruction have been attended and completed by the student. Timers must be built into online and interactive courses in order to prevent a motorist from advancing to the next page or section in less than the amount of time it would take the average person to read or be exposed to that page or section. Timers must be incorporated into the verification process so that if a telephone verification system is used, the student cannot complete the validation piece of each section until the amount of time that it would take an average person to complete such section has passed. (b) Each sponsor application, submitted in accordance with this Part, must include a specific plan for how instruction time will be calculated. In addition, the sponsor must record and store a record of such calculations, including all instruction time, and such record must be made available by the sponsor to the third-party monitor and the department for monitoring and quality control purposes. Instruction time calculations, included as part of each student’s completion record, must clearly differentiate actual interactive instruction time from non-instruction time, such as log-in procedures, administrative tasks, help functions, validation processes, audio/visual media download times and time spent reading/responding to content questions. This information must also be used by the sponsor in fulfilling its monitoring responsibilities as defined in this Part. The sponsor must store this data for a minimum of five years from the date it was created, or the date the course was completed, whichever is later. (c) Customer service and support. (1) Sponsors must provide toll free telephone lines staffed by knowledgeable customer service staff that can assist with routine questions. Staff must be knowledgeable about policy, procedural, technical, and content matters. (2) Sponsors must also provide online assistance, in addition to telephone support, through the use of frequently asked questions and/or online chat access or equivalent real-time communication. (d) The course must meet all of the technical specifications as prescribed by the commissioner. (e) Sponsors must validate a student’s identity as part of the internet pre-licensing course. Sponsors must choose a minimum combination of validation techniques in designing their internet pre-licensing course, subject to approval by the department. The department will assign relative point values to each technique to assess the security and integrity of each sponsor’s validation solution. (f) Sponsors must prominently identify for potential students on informational pages of the sponsor’s website all validation methods that will be used during the course, and sponsors must notify potential students during the registration process of all validation methods that will be used during the course. Sponsors must not accept payment prior to the student agreeing to the validation methods. (g) In the event sponsors have alternate validation techniques, the department may review such alternates to determine if they are acceptable. (h) Internet/interactive delivery specific requirements. (1) Receipt. All students who have paid for the course must be provided a receipt of such payment. The receipt is not proof of official course completion. The receipt must indicate thereon that it is evidence of course payment. Such receipt must be displayed online and available for printing and must, in addition, be e-mailed to the student. (2) Students must complete the internet pre-licensing course within 30 calendar days of registration. Sponsors must exclude from the program, students who do not successfully complete the course, and those students shall forfeit course fees. Sponsors may, in their discretion, choose to waive a fee or allow the student to enroll in a new course without paying an additional course fee. Students who have been excluded from the course and are allowed to enroll in a new course must complete the entire course. (3) Sponsors must maintain an escrow account with the department to pay fees required to be paid to the department. Sponsors must ensure that such account has sufficient funds to pay such fees at all times. (4) Sponsors must comply with all State and Federal laws requiring that electronic and information technology be accessible to people with disabilities. In particular, whenever video or audio is playing, sponsors must ensure that a text stream of the spoken word will be visible where appropriate. 15 CRR-NY 10.9 Current through March 15, 2024
section | https://govt.westlaw.com/nycrr/Document/I923f796e713911eb897fc681dbd8db3c?viewType=FullText&originationContext=documenttoc&transitionType=CategoryPageItem&contextData=%28sc.Default%29 | s 10.10 Change control. | 15 CRR-NY 10.10 | 15 CRR-NY 10.10 15 CRR-NY 10.10 10.10 Change control. (a) Sponsors are prohibited from making any changes to the internet pre-licensing course curriculum or internal controls without prior approval of the department. (1) Sponsors must request any course change in writing. A written request must include: (i) reason for the change; (ii) complete description of the change; (iii) the impact of the change on the 270 minute course requirement, content of the section in which it is placed, and the overall course; and (iv) the impact of the change on course delivery, security, and validation. (2) The department will review the change to determine if it is warranted. Sponsors must test changes impacting timeframes, delivery method, and security prior to approval. Sponsors may implement changes immediately upon approval. (3) The department may request additional information relating to proposed changes described in this section. (b) Implementing any change without prior written approval from the department shall be grounds for suspension or revocation of approval to deliver the internet pre-licensing course or of sponsor approval, or both. (c) Sponsors must make updates to the course curriculum in such manner and within such timeframe as may be required by the department. (d) Sponsors are encouraged to update their course curriculum on an annual basis to include the latest laws, statistics and traffic safety trends. 15 CRR-NY 10.10 Current through March 15, 2024
section | https://govt.westlaw.com/nycrr/Document/I923f7971713911eb897fc681dbd8db3c?viewType=FullText&originationContext=documenttoc&transitionType=CategoryPageItem&contextData=%28sc.Default%29 | s 10.11 Information security guidelines. | 15 CRR-NY 10.11 | 15 CRR-NY 10.11 15 CRR-NY 10.11 10.11 Information security guidelines. (a) Protection of student confidential information is of paramount importance to the department. Sponsors must ensure client information is kept confidential and secure. This includes securing personal information, as defined by article 12-D, along with purchase information (such as credit card information), identity information (such as motorist ID, personal information questions and answers), and records maintained to validate student and sponsor compliance with the requirements, including any client reported information on tests and surveys. (b) Sponsors must comply with the New York State Personal Privacy Protection Law, the Driver Privacy Protection Act (DPPA), and any other state or Federal privacy protection laws. In addition, sponsors must comply with NYS Information Security Breach and Notification Act, section 208, NYS Technology Law, and section 899-aa NYS General Business Law. (c) If there is any breach of security, the affected sponsor must notify the department as soon as possible after the security breach, providing details of the incident(s) and what steps were taken to address the security breach in a timely manner. (d) The department will review each sponsor’s security plan prior to course approval. After approval has been granted, the department, the sponsor’s monitor or a third-party under contract to the department, reserves the right to audit the sponsor’s internet information security practices, security of office sites, systems and test areas on a periodic basis, or when circumstances as determined by the department warrant. The sponsor must not rely on the department’s approval of the security plan as an assurance that any or all aspects of the sponsor’s internet pre-licensing course are in compliance with State and Federal laws. (e) Sponsors must maintain records for the internet pre-licensing course separately from any other course data, and sponsors must structure their data systems to differentiate between the courses. Course records and data, with the exception of biometric data, must be retained by the sponsor for a period of not less than five years from the date the data was collected, or the date of course completion, whichever is later. Biometric data, facial recognition, key stroke analysis, voice print or fingerprints, must be retained by the sponsor for a minimum of 5 business days, and no longer than 30 calendar days from the date the data was collected, or the date of course completion, whichever is later. (f) Sponsors that are approved by the department to offer internet pre-licensing courses in languages other than English must be able to delineate between courses provided in various languages. 15 CRR-NY 10.11 Current through March 15, 2024
section | https://govt.westlaw.com/nycrr/Document/I923f7974713911eb897fc681dbd8db3c?viewType=FullText&originationContext=documenttoc&transitionType=CategoryPageItem&contextData=%28sc.Default%29 | s 10.12 Internet pre-licensing course administration. | 15 CRR-NY 10.12 | 15 CRR-NY 10.12 15 CRR-NY 10.12 10.12 Internet pre-licensing course administration. (a) An approved sponsor shall: (1) perform all administrative functions in connection with the course in accordance with this Part and applicable laws; (2) provide student participation data to the department in a manner prescribed by the commissioner; (3) make payment to the department in the amount of $8 per student who completes the course; (4) provide, for the department’s approval, a sample course completion confirmation, which is designed for and capable of preventing fraud and forgery, designates that the internet pre-licensing course was completed, and may be used to verify course completion depending upon the needs of the department; (5) establish and maintain appropriate lines of communication with the department in order to provide efficient and effective administration of the course; (6) keep program records open to the inspection of the department during the sponsor’s normal business hours, or by appointment at a time and place acceptable to the department; (7) submit to the department copies of any and all written policies and procedures related to the administration of the program; (8) maintain student completion records, including student digital footprint logs, for a period of five years from the date of completion, and provide duplicate course completion confirmations, if necessary, upon request. Student records must include the items related to course completion as prescribed by the commissioner; (9) issue completion notifications within 24 hours of course completion to each and every student who successfully completes the course; (10) report each and every motorist who successfully completes the course to the department in a form and manner prescribed by the commissioner; (11) notify student in advance of all of the requirements necessary to successfully complete the course, including technical requirements and final date for completion. The completion date on the certificate is the date when all requirements have been met; (12) prominently inform potential students of their privacy rights on informational pages of the sponsor’s website and at the beginning of the course materials; (13) ensure that motorists type “I Agree” to acknowledge and agree to all course completion requirements and the sponsor’s privacy policy information required by this Part; (14) provide an enrollment contract that students must read and acknowledge prior to starting instruction. Enrollment contract must explain the course, minimum instruction times, all fees associated with the course, completion procedures, minimum technology requirements and other relevant information as prescribed by the commissioner, including the course benefits and limitations. The contract will also include an affirmation by students stating that they will complete the entire course without assistance; will abide by all terms of the contract; will not knowingly accept a course completion confirmation if the course has not been completed; and (15) give the student an option of receiving a full refund of all course fees where a sponsor is unable to provide the course or any part of the course. In addition to the option of a full refund, students may be given the opportunity to reschedule the course if and when it becomes available. 15 CRR-NY 10.12 Current through March 15, 2024
section | https://govt.westlaw.com/nycrr/Document/I923f7977713911eb897fc681dbd8db3c?viewType=FullText&originationContext=documenttoc&transitionType=CategoryPageItem&contextData=%28sc.Default%29 | s 10.13 Penalties; hearings. | 15 CRR-NY 10.13 | 15 CRR-NY 10.13 15 CRR-NY 10.13 10.13 Penalties; hearings. No sponsor approval shall be denied, nor shall any sponsor be suspended or revoked by the department, without the opportunity for a hearing held in accordance with Part 127 of the commissioner’s regulations and at such time and place as the commissioner shall prescribe. A request for a hearing must be in writing and made within 30 calendar days of the applicant’s receipt of the denial notice, or in the case of a sponsor, within 30 calendar days of the receipt of the notice of suspension or revocation. Any request for a hearing made after the 30 calendar day deadline will not be considered. If such written request for a hearing is timely made, the imposition of any suspension or revocation will be stayed pending completion of the hearing by the department. The department may, however, issue a suspension pending the completion of the hearing by the department as provided for in Part 127.3 of the commissioner’s regulations. 15 CRR-NY 10.13 Current through March 15, 2024
section | https://govt.westlaw.com/nycrr/Document/I923f797a713911eb897fc681dbd8db3c?viewType=FullText&originationContext=documenttoc&transitionType=CategoryPageItem&contextData=%28sc.Default%29 | s 10.14 Suspension or revocation of approval. | 15 CRR-NY 10.14 | 15 CRR-NY 10.14 15 CRR-NY 10.14 10.14 Suspension or revocation of approval. (a) The department may suspend or revoke approval of a sponsor to administer an internet pre-licensing course. Suspension or revocation of sponsor approval will apply to all versions of the course being delivered by the sponsor and may be, but not limited to, any of the following causes: (1) the department determines that the sponsor has failed to comply with any of the provisions of this Part, the policies of the department, or any applicable law, rule or regulation; (2) a sponsor has failed to provide oversight of its program in accordance with this Part; (3) a course, which after evaluation pursuant to the standards contained in this Part, proves ineffective or which contains any changes which have not been approved; (4) a sponsor has made a material false statement or concealed a material fact in connection with an application or has knowingly presented false or misleading information to the department, or to the general public; (5) failure or refusal of a manager, owner, operator, officer, partner, or employee of the sponsor to permit the department or its representatives to inspect any of the offices, records, or courses; (6) failure or refusal of a manager, owner, operator, officer, partner, or employee of the sponsor to report every motorist’s completion of an internet pre-licensing course to the department as prescribed by the commissioner; (7) failure or refusal of the managers, owners, operators, officers, partners, or employees of the sponsor to produce any program related records when requested to do so by the department or its representatives; (8) failure to obtain approval from the department at least 10 business days prior to a change in the sponsor's ownership, name or address, or any business information; (9) failure of the managers, owners, operators, officers, partners, or employees of the sponsor to submit to the department, upon request, on or before an established deadline, any forms, reports, or approvals to conduct the course, including the intentional manipulation of requested data; (10) failure to comply with change control requirements; (11) submission of a course completion confirmation to the department, for a person who has not completed the course in accordance with the standards set forth in this Part; (12) submission of notification of completion to a person who has not completed the course in accordance with the standards set forth in this Part; (13) for a judgment or conviction for any felony or any crime by any manager, owner, operator, officer, partner, or employee of the sponsor. At the discretion of the department, after a review of the facts and circumstances relating to the judgment or conviction, the department may issue a waiver; (14) alteration of student digital footprint logs collected by the sponsor; (15) failure of the sponsor to monitor the delivery of its program. In cases where evidence of impropriety is discovered, failure to take appropriate steps to correct the impropriety; (16) the internet pre-licensing course presentation does not adequately address the subject areas set forth in this Part or the Vehicle and Traffic Law; (17) failure to renew and/or maintain the $100,000 bond or submit proof of renewal on an annual basis as required in this Part; (18) failure to disclose all fees associated with the course, or a change in fees associated with the course, at any time after the motorist agrees to the terms and conditions of the course at the time of registration. (b) Upon suspension or revocation, the sponsor must provide to the department any unreported student course completion data, including any student digital footprint logs. 15 CRR-NY 10.14 Current through March 15, 2024
section | https://govt.westlaw.com/nycrr/Document/I923f797d713911eb897fc681dbd8db3c?viewType=FullText&originationContext=documenttoc&transitionType=CategoryPageItem&contextData=%28sc.Default%29 | s 10.15 Course advertising. | 15 CRR-NY 10.15 | 15 CRR-NY 10.15 15 CRR-NY 10.15 10.15 Course advertising. (a) Any form of advertising (including verbal or written statements, promotional materials, brochures, leaflets, newspaper and magazine ads, yellow page ads, radio and television publicity, receipts, internet web pages, pop up ads or any other medium which makes reference to the internet pre-licensing course) by a sponsor must conform to the following: (1) Advertising must reflect the serious nature of the internet pre-licensing course and, in no manner, either through the text of the advertisement or through the name of the course, diminish the subject matter or serious nature of the course. Advertising must not refer to gimmicks or enticements, such as comedy or free gifts, or to any benefits other than eligibility to take a road test upon completion. (2) No sponsor may make reference to the department, other than to reference that the course is approved by the New York State Department of Motor Vehicles. Words which convey partnership, such as *in cooperation with*, *supervised by*, *recommended by*, or *endorsed by* the department may not be used. No sponsor may advertise or imply that it is associated with or is an agent or employee of the department. No representative of the sponsor shall knowingly allow the use of advertising that could lead the public to believe that they or the sponsor are an employee, representative, or agent of the department. (3) No sponsor shall be permitted to conduct business or advertise under any name that has not been approved by the department. No sponsor may use the words driving school, drivers’ school, or any variation thereof in its name in advertising unless it is licensed in accordance with Part 76 of the commissioner’s regulations. (4) No sponsor may advertise approval to administer an internet pre-licensing course in any manner until the course has been approved by the department. No organization shall advertise in any manner that such organization can provide students with eligibility to take a road test until such time as the sponsor and the course have been approved by the department. (5) All advertising must indicate that the course includes a minimum of 270 minutes of instruction. (6) If a language other than English is used in the course, all advertising related to such course must contain this fact. (7) Internet pre-licensing course advertising shall not be combined with any other advertising, such as driving school or insurance agency advertising, unless it has been approved by the department, in accordance with this section, in order to protect the public from potentially confusing or misleading information. (8) No sponsor may publish, advertise, or imply that the completion of the course conducted for pre-licensing will result in erasing, masking or deleting any information from a motorist's driving record, the reduction of points, or successful completion of a road test or driver education. (9) No sponsor or employee may make false or misleading claims or statements in any of its advertisements. (10) All course advertising must identify the sponsor and the internet pre-licensing course. (11) Any material contained in literature produced by the department may be quoted without attribution, provided the quote retains its original meaning. Any presentation of departmental material which implies or creates a meaning other than the meaning intended by the department is prohibited. (12) No sponsor, or employee shall falsely advertise or represent itself to be an agent or employee of New York State unless the sponsor is a State agency offering a department-approved course to its employees. (13) No sponsor shall conduct business or display or distribute any advertising material within a building owned or leased by the State or a county in which motor vehicle registrations or licenses are issued to the public. (14) A copy, recording, or video of any advertisement shall be kept on file by a sponsor for five years from the date it was last used or distributed to promote the internet pre-licensing course, along with a record of when and where it was used or distributed. (15) Permission to re-publish any content of the department’s website shall be obtained by the sponsor from the department in writing prior to re-publishing such content. The department will provide an image to use as a link to the site. The department’s website may not be placed within any other website frames. (16) Comparative statistics or claims that state or imply that one sponsor is more effective than another are prohibited. The effectiveness of one sponsor’s approved course may not be statistically compared to another approved course for advertising and promotional purposes. (17) No implicit or explicit claims that are not supported by documentation are permissible. Such documentation and the proposed advertising must be reviewed and approved by the department in accordance with the standards of this section before they may be used. (18) The department may require a sponsor to modify or discontinue advertising that the department deems inappropriate, false, or misleading. 15 CRR-NY 10.15 Current through March 15, 2024
section | https://govt.westlaw.com/nycrr/Document/I50490f10cd1711dda432a117e6e0f345?viewType=FullText&originationContext=documenttoc&transitionType=CategoryPageItem&contextData=%28sc.Default%29 | 15 CRR-NY I D 54 Notes | 15 CRR-NY I D 54 Notes | 15 CRR-NY I D 54 Notes 15 CRR-NY I D 54 Notes (Statutory authority: Vehicle and Traffic Law, §§ 215, 381) Current through March 15, 2024
section | https://govt.westlaw.com/nycrr/Document/Ibb057434ebf311dda772d657453a78af?viewType=FullText&originationContext=documenttoc&transitionType=CategoryPageItem&contextData=%28sc.Default%29 | 15 CRR-NY I D 54 Refs | 15 CRR-NY I D 54 Refs | 15 CRR-NY I D 54 Refs 15 CRR-NY I D 54 Refs Current through March 15, 2024
section | https://govt.westlaw.com/nycrr/Document/I50469e14cd1711dda432a117e6e0f345?viewType=FullText&originationContext=documenttoc&transitionType=CategoryPageItem&contextData=%28sc.Default%29 | 15 CRR-NY I A 3 Notes | 15 CRR-NY I A 3 Notes | 15 CRR-NY I A 3 Notes 15 CRR-NY I A 3 Notes (Statutory authority: Vehicle and Traffic Law, §§ 215[a], 385[1][h], 490[3][a][i], 501[2], 501-a, 502[1], [4], [6], 503[1], [2], 504[3], 508[1], [4], 1198) Current through March 15, 2024
section | https://govt.westlaw.com/nycrr/Document/Ibb052610ebf311dda772d657453a78af?viewType=FullText&originationContext=documenttoc&transitionType=CategoryPageItem&contextData=%28sc.Default%29 | 15 CRR-NY I A 3 Refs | 15 CRR-NY I A 3 Refs | 15 CRR-NY I A 3 Refs 15 CRR-NY I A 3 Refs Current through March 15, 2024
section | https://govt.westlaw.com/nycrr/Document/I50469e17cd1711dda432a117e6e0f345?viewType=FullText&originationContext=documenttoc&transitionType=CategoryPageItem&contextData=%28sc.Default%29 | s 3.1 Introduction. | 15 CRR-NY 3.1 | 15 CRR-NY 3.1 15 CRR-NY 3.1 3.1 Introduction. Chapters 173 and 696 of the Laws of 1990 amended various provisions of the Vehicle and Traffic Law relating to driver licensing effective February 19, 1991. Those chapters provide that the holder of any previously issued license or permit to drive in existence on February 19, 1991 shall continue to have all of the rights granted by such license or permit at the time of its issuance until the expiration of that license or permit except that no such license or permit will be valid for the operation of a commercial motor vehicle on and after April 1, 1992. Those chapters also established a new classification system for driver licenses and provided for endorsements and restrictions which may be added to such licenses. This Part is intended to implement the provisions of those chapters. The provisions of this Part that are applicable to an applicant for or the holder of a commercial driver’s license shall also be applicable to an applicant for or the holder of a commercial learner’s permit, except for those provisions which by their nature can have no application. 15 CRR-NY 3.1 Current through March 15, 2024
section | https://govt.westlaw.com/nycrr/Document/I5046c4e2cd1711dda432a117e6e0f345?viewType=FullText&originationContext=documenttoc&transitionType=CategoryPageItem&contextData=%28sc.Default%29 | s 3.2 Driver license classifications, endorsements and restrictions. | 15 CRR-NY 3.2 | 15 CRR-NY 3.2 15 CRR-NY 3.2 3.2 Driver license classifications, endorsements and restrictions. Subdivision one of section 501 provides that a driver license shall be valid only for the operation of the vehicles specified for each class of license but shall not be valid for the operation of any type of vehicle for which an endorsement is required unless the license contains such endorsement and further that such license shall also be subject to any restrictions contained on the license. (a) License classifications. Paragraph (a) of subdivision two of section 501 of the Vehicle and Traffic Law establishes eight classes of driver licenses and sets forth the vehicles which may be operated with each such class subject to any required endorsements and any restrictions which may be made to any such license. The license classes are: A, B, C, D, E, DJ, M and MJ. Class A, class B and class C licenses which contain an H, P, S or X endorsement are commercial driver licenses or CDLs. Any other class license is not a CDL. No license may contain more than one class except that any license may contain a motorcycle M class in addition to its other class. A license which has both a motorcycle and a DJ class will be designated as a DMJ license. No person shall apply for a commercial learner’s permit unless such person holds a class D license. A commercial learner’s permit may not be issued with an endorsement authorized by Federal regulation, other than a P, S or N endorsement. (b) Endorsements. Paragraph (b) of subdivision two of section 501 specifically establishes endorsements which may be added to one or more classes of licenses and further provides that the commissioner may by regulation establish additional endorsements. An endorsement is required on a license in order for the licensee to operate the type of vehicle or combination of vehicles or to transport passengers for the type of cargo specified in the endorsement. A license may contain multiple endorsements. (1) Statutory endorsements. The endorsements established in statute are T, N, P, X, H, S, W, covered farm vehicle, and personal use vehicle endorsements. A covered farm vehicle endorsement or a personal use vehicle endorsement shall only be added to a license which is not a CDL. T, N, P, X, S or H endorsement shall only be added to a CDL. A W endorsement may be added to a CDL license or to a license that is not a CDL. (i) CDL endorsements. A P endorsement which is needed to operate a bus or any motor vehicle with a gross vehicle weight or gross vehicle weight rating of more then 26,000 pounds which is designed to transport passengers in commerce requires passage of both a special knowledge test and a skills test in a representative vehicle. An S endorsement which is needed to operate a school bus requires passage of both a special knowledge test and a skills test in a representative vehicle. The holder of an S endorsement must also hold a P endorsement. T, N, H, W, or X endorsements which are needed to operate the following vehicles or combinations require only the passage of a knowledge test for each endorsement by the licensee: T - double and triple trailers N - tank vehicles H - vehicles transporting hazardous materials which are required to be placarded W - tow trucks X - combines H & N endorsements (a) Metal coil endorsement. (M) This endorsement shall be issued to the holder of a commercial driver's license who transports metal coils weighing 5,000 pounds or more or bundled metal coils weighing 5,000 pounds or more. (b) A metal coil is a product comprised of mixtures, compounds and/or alloys commonly known as metal, metal foil, metal leaf, forged metal, stamped metal, metal wire or metal chain that are generally good conductors of electricity and heat and can be melted or fused, hammered into thin sheets, or drawn into wire that are bulk packaged or packaged from a continuous pull or multiple pulls as a roll, coil, spool, wind or wrap and where the aggregate weight of the coil is equal to or greater than 5,000 pounds. (ii) Covered farm vehicle endorsement. There are two types of covered farm vehicle endorsements F and G. The F endorsement is required on a non-CDL for operation of covered farm vehicles and covered farm vehicle combinations over 26,000 pounds. The G endorsement is required on a non-CDL for operation of single covered farm vehicles over 26,000 pounds. All of the covered farm vehicle endorsements are limited to operation of the covered farm vehicle or combinations within 150 air miles of the farm or ranch. Beyond that distance, an appropriate class CDL is required. Covered farm vehicle endorsements shall be issued for appropriate class licenses upon passage of an appropriate non-CDL knowledge test and skills test in a representative vehicle. (iii) Personal use vehicle endorsement. An R endorsement is the personal use vehicle endorsement. It is required on a non-CDL for operation of recreational vehicles and rental vehicles over 26,000 pounds GVWR or over 40 feet in length for transportation of personal household goods. It shall be issued upon passage of a skills test in a recreational vehicle over 26,000 pounds GVWR or over 40 feet in length when the licensee has not passed a CDL skills test. (c) Restrictions. Paragraph (c) of subdivision two of section 501 specifically provides for three types of restrictions which may be placed on license classes or endorsements and further provides that the commissioner may by regulation establish additional restrictions. A restriction on a license limits the type of vehicles or combinations which can be operated with the license on which the restriction appears or specifies prosthetic devices or equipment which are required in order to operate a vehicle. A license may contain multiple restrictions. (1) Statutory restrictions. The statutory restrictions are based upon the vehicle in which the skills test required for licensing has been passed. Of the three types of statutory restrictions, the air brake restriction will only be added to a CDL. The other statutory restrictions which limit operation to specific types or combinations of vehicles or to vehicles or combinations of vehicles of less than a specified GVWR may be added to any type of license. If the test vehicle did not have air brakes and if the knowledge test relating to air brakes is not passed an air brake restriction which prohibits the operation of vehicles with air brakes will be placed on a CDL. If the skills test is taken in a truck-trailer combination, a restriction limiting the operation of a combination of vehicles to truck-trailer combinations will be placed on the license. A weight restriction will be placed on a CDL based upon the GVWR of the vehicle in which the test is taken. Ordinarily, the weight restriction shall be based upon the following GVWRs: 26,000 lbs. and 18,000 lbs. except that a class C license with a P endorsement may have a weight restriction limiting operation to passenger vehicles having a GVWR of not more than 10,000 lbs. Different weight restrictions for different types of vehicles may be placed upon the same license. (2) Restrictions established by regulation. Restrictions established by regulations are based upon physical condition or other limitations of the licensee. (3) The following is a listing of restrictions and codes for each restriction: ¦ CODE ¦ RESTRICTION ¦ ¦ --- ¦ --- ¦ ¦ A ¦ ACCEL LEFT OF BRAKE ¦ ¦ A2 ¦ PROBLEM DRIVER ¦ ¦ A3 ¦ MED CERT EXEMPT ¦ ¦ A4 ¦ INTERLOCK DEVICE ¦ ¦ B ¦ CORRECTIVE LENSES ¦ ¦ C ¦ MECHANICAL AID ¦ ¦ D ¦ PROSTHETIC DEVICE ¦ ¦ E ¦ NO MANUAL TRANSMISSION EQUIPPED CMV ¦ ¦ E1 ¦ AUTOMATIC TRANSMISSION ¦ ¦ F ¦ OUTSIDE MIRRORS ¦ ¦ F1 ¦ HEARING AID/FULL VIEW MIRROR ¦ ¦ G ¦ DAYLIGHT DRIVING ONLY ¦ ¦ H ¦ LIMITED TO EMPLOYMENT ¦ ¦ I ¦ LIMITED USE AUTO ¦ ¦ I1 ¦ LIMITED USE MCY MAX 40 MPH ¦ ¦ I2 ¦ LIMITED USE MCY MAX 30 MPH ¦ ¦ I3 ¦ LIMITED USE MCY MAX 20 MPH ¦ ¦ I4 ¦ THREE WHEEL MCY ¦ ¦ J ¦ OTHER ¦ ¦ K ¦ CDL INTRASTATE ONLY (DOES NOT PERMIT OPERATION OUTSIDE OF NYS IN INTERSTATE COMMERCE) ¦ ¦ L ¦ NO AIR BRAKES EQUIPPED CMV ¦ ¦ M ¦ NO CLASS A PASSENGER VEHICLE ¦ ¦ N ¦ NO CLASS A OR B PASSENGER VEHICLE ¦ ¦ N1 ¦ NO VEHICLE WITH DESIGNED ADULT SEATING CAPACITY OF 15 OR MORE PASSENGERS ¦ ¦ N2 ¦ NO VEHICLE WITH DESIGNED ADULT SEATING CAPACITY OF 8 OR MORE PASSENGERS ¦ ¦ O ¦ NO TRACTOR TRAILER CMV ¦ ¦ O1 ¦ NO TRACTOR TRAILER CMV/TRUCK NOT OVER 26,000 GVWR ¦ ¦ P ¦ NO PASSENGERS IN CMV BUS ¦ ¦ P1 ¦ POWER BRAKES ¦ ¦ Q ¦ POWER STEERING ¦ ¦ R ¦ BUILT UP SEAT/PED/SHOE ¦ ¦ T ¦ CMV TRACTOR ONLY ¦ ¦ U ¦ HAND OPERATED BRAKE ¦ ¦ V ¦ MEDICAL VARIANCE ¦ ¦ V1 ¦ FOOT OPER PARKING BRAKE ¦ ¦ X ¦ NO CARGO IN CMV TANK VEHICLE ¦ ¦ X1 ¦ FULL HAND CONTROL ¦ ¦ Y ¦ SHOULDER HARNESS USE ¦ ¦ Z ¦ NO FULL AIR BRAKE EQUIPPED CMV ¦ ¦ Z1 ¦ WHEEL SPINNER ¦ ¦ 3 ¦ TELESCOPIC LENS ¦ ¦ 5 ¦ NO LIMITED ACCESS ROADS ¦ (4) A2-Problem driver restriction. The operation of a motor vehicle shall be subject to the driving restrictions set forth in section 135.9(b) of this Title and the conditions set forth in section 136.4(b) of this Title. As part of this restriction, the commissioner may require a person assigned the problem driver restriction to install an ignition interlock device in any motor vehicle that may be operated with a Class D license or permit and that is owned or operated by such person. The ignition interlock requirement will be noted on an attachment to the driver's license or permit held by such person. Such attachment must be carried at all times with the driver license or permit. (5) Commercial learner’s permit restrictions. Every commercial learner’s permit with a P (passenger) or S (school bus) endorsement must also carry a P restriction. Every commercial learner’s permit with a T (tank) endorsement must also carry an X restriction. Every class B commercial learner’s permit with a P or S endorsement must also carry a M restriction. 15 CRR-NY 3.2 Current through March 15, 2024
section | https://govt.westlaw.com/nycrr/Document/I5046c4e5cd1711dda432a117e6e0f345?viewType=FullText&originationContext=documenttoc&transitionType=CategoryPageItem&contextData=%28sc.Default%29 | s 3.3 General driver licensing procedure. | 15 CRR-NY 3.3 | 15 CRR-NY 3.3 15 CRR-NY 3.3 3.3 General driver licensing procedure. (a) Original licensing. The provisions of this subdivision shall apply to a person who is not the holder of a valid or renewable New York driver license. Except as provided in subdivision (d) of this section such an applicant for an original license shall make application on a form provided for such purpose to a motor vehicle office. (1) An appropriate learner's permit shall be issued upon passage of a vision test, submission of all documentation required with respect to age, identity and fitness, payment of all fees required by section 503 of the Vehicle and Traffic Law, the taking of a photo image, and passage of a knowledge test appropriate for the license for which application is being made. An applicant shall be entitled to make an appointment to take a skills test upon submission of evidence of completion of the required prelicensing driver training and highway safety course as provided in Part 7 of this Title. (2) Upon passage of a skills test, the applicant shall be issued an appropriate interim license at a motor vehicle office or by mail, depending on the class of license. Such license shall not be valid beyond the expiration on it. (3) If during the course of an application for an original driver license, an applicant does not pass the skills test within the period of validity of the learner's permit, such permit shall expire. If within the period of validity, the applicant fails two skills tests, the application and learner's permit shall expire. A new application procedure may then be commenced, except that a knowledge test shall be waived if that application is for the same type license and is made within two years from the date of passage of the prior knowledge test. (b) Renewal of a license and enhanced driver license. A valid driver license may be renewed if the applicant is qualified for renewal of the license by making application on a form provided for such purpose to a motor vehicle office from one year prior to two years after the date of expiration of the prior license, paying the appropriate fees, passing a vision test and having his or her photo image taken. Thereafter, the renewed standard license document shall be mailed to the licensee. Notwithstanding any inconsistent provision of this subdivision, a licensee making application for an enhanced driver license issued pursuant to section 503(2)(f-1) of the Vehicle and Traffic Law may renew more than one year prior to the expiration of their driver license, but in no event earlier than six months from the issuance of the driver license being renewed. The enhanced driver license document shall be mailed to the licensee. (c) Amendments to the license. A valid driver license may be amended by making application on a form provided for such purpose to a motor vehicle office, paying all fees and submitting all documentation required and passing the appropriate knowledge and/or skills test or tests if such tests are required. (d) Issuance of a license after revocation. If an applicant for a license has had his or her driver license revoked, an application for a new license must be made to the central office of the department, unless otherwise provided by law. Any fee or penalty required by statute must be paid before such application may be approved. Upon approval of such a license application the usual procedure for obtaining an original license shall apply unless such applicant qualifies for waiver of knowledge and skills tests as provided in Part 8 of this Title. (e) Issuance of a license to a person licensed in another state or Canadian province. Except as provided in section 3.6 of this Part, a person who is not the holder of a valid or renewable New York State license but holds a valid or renewable driver license issued by another state or Canadian province may be issued a New York driver license without being required to pass a knowledge test or a skills test as provided in Part 8 of this Title. (f) No employee or agent of the Department of Motor Vehicles shall be involved in the issuance of an enhanced drivers license or non-driver identification card, pursuant to section 503(2)(f-1) or 491(2) of the Vehicle and Traffic Law, unless such employee or agent: (1) is a United States citizen; and (2) has undergone a State and FBI fingerprint based criminal history background check, as required under an agreement between the Department of Motor Vehicles and the Federal Department of Homeland Security, entered into pursuant to 8 CFR 235.1 and section 7209 of the Intelligence Reform and Terrorism Prevention Act of 2004, Public Law 108-458, and such search indicates that such employee or agent has not been convicted of, or charged with, a disqualifying offense as set forth in 49 CFR 1572.103. (g) The provisions of the *Code of Federal Regulations* which have been incorporated by reference in this Part have been filed in the Office of the Secretary of State of the State of New York, the publication so filed being the booklet entitled: *Code of Federal Regulations*, title 49, part 1572, revised as of March 30, 2007, and 8 CFR 235.1, revised as of April 3, 2008 published by the Office of the Federal Register, National Archives and Records Administration, as a special edition of the *Federal Register*. The provisions of the Intelligence Reform and Terrorism Prevention Act of 2004, Public Law 108-458, have also been incorporated by reference and have been filed with the Secretary of State of the State of New York. The regulations and public law incorporated by reference may be examined at the Office of the Department of State, One Commerce Plaza, 99 Washington Avenue, Albany, NY 12231, at the law libraries of the New York State Supreme Court, the Legislative Library, the New York State Department of Motor Vehicles, Office of Counsel, Six Empire State Plaza, Albany, NY 12228. They may also be purchased from the Superintendent of Documents, Government Printing Office, Washington, DC 20402. Copies of the *Code of Federal Regulations* and public laws are also available at many public libraries and bar association libraries. 15 CRR-NY 3.3 Current through March 15, 2024
section | https://govt.westlaw.com/nycrr/Document/I5046c4e8cd1711dda432a117e6e0f345?viewType=FullText&originationContext=documenttoc&transitionType=CategoryPageItem&contextData=%28sc.Default%29 | s 3.4 Knowledge tests. | 15 CRR-NY 3.4 | 15 CRR-NY 3.4 15 CRR-NY 3.4 3.4 Knowledge tests. Knowledge tests appropriate for the class of license or license endorsement shall be in written form and shall be available in both English and Spanish. However, a knowledge test may be given in other than written form if the agent of the commissioner in charge of administering knowledge tests in that office is satisfied that the applicant is incapable of undertaking and completing a written test. The alternative testing procedure shall be oral and, unless a time, conditions and procedures for the giving of such tests in another language acceptable to the agent may be established, the test shall be in English, except that alternative CDL knowledge tests shall only be given in English and Spanish; provided, however, that the knowledge test for the hazardous materials endorsement shall only be given in written form and in English. 15 CRR-NY 3.4 Current through March 15, 2024
section | https://govt.westlaw.com/nycrr/Document/I5046c4ebcd1711dda432a117e6e0f345?viewType=FullText&originationContext=documenttoc&transitionType=CategoryPageItem&contextData=%28sc.Default%29 | s 3.5 Skills tests. | 15 CRR-NY 3.5 | 15 CRR-NY 3.5 15 CRR-NY 3.5 3.5 Skills tests. (a) Representative vehicles. Subdivision (5) of section 501-a of the Vehicle and Traffic Law provides that the commissioner shall specify by regulation the type of motor vehicle or combination of vehicles that an applicant for a driver's license must operate during a skills test in order to receive a specific class of license or endorsement. The following types of vehicles and combinations of vehicles are representative vehicles for the various licenses classes and endorsements listed below. (1) If a skills test is taken and passed in a tractor-trailer combination (GCWR more than 26,000 pounds, GVWR of trailer more than 10,000 pounds) and the CDL general knowledge and combination vehicle tests are passed, a class A license will be issued. Unless the vehicle was equipped with air brakes and the CDL air brake knowledge test has been passed, an air brake (L) restriction will be placed on the license. A class non-commercial class license with a farm (F) endorsement will be issued if a CDL general knowledge test has not been passed. (2) If a skills test is taken and passed in a bus tractor-trailer combination, and the CDL general knowledge, combination vehicle and passenger tests are passed, a class A license with a P endorsement will be issued. Unless the vehicle was equipped with air brakes and the CDL air brake knowledge test has been passed, an air brake (L) restriction will be placed on the license. (3) If a skills test is taken and passed in a truck-trailer combination (truck over 26,000 pounds, GVWR trailer over 10,000 pounds GVWR) and the CDL general knowledge and combination vehicle tests have been passed, a class A license with truck-trailer combination only (O) restriction will be issued. Unless the vehicle was equipped with air brakes and the CDL air brake knowledge test has been passed, an air brake (L) restriction will be placed on the license. If a skills test is taken in a vehicle equipped with air over hydraulic brakes, a Z restriction must be placed on the CDL. Air over hydraulic brakes includes any braking system operating partially on the air brake and partially on the hydraulic brake principle. A non-commercial class license with a covered farm (F) vehicle endorsement with a truck-trailer combination only (O) restriction will be issued if a CDL general knowledge test has not been passed. A class C license with a personal use vehicle (R) endorsement will be issued if a CDL general knowledge test has not been passed. (4) If a skills test is taken and passed in a truck-trailer combination (truck up to 26,000 pounds GVWR trailer over 10,000 pounds GVWR) and the CDL general knowledge and combination vehicle tests have been passed, a class A license with a truck-trailer combination only (truck cannot exceed 26,000 pounds GVWR) (01) restriction will be issued. Unless the vehicle was equipped with air brakes and the CDL air brake knowledge test has been passed, an air brake (L) restriction will be placed on the license. If a skills test is taken in a vehicle equipped with air over hydraulic brakes, a Z restriction must be placed on the CDL. Air over hydraulic brakes includes any braking system operating partially on the air brake and partially on the hydraulic brake principle. A non-commercial class license with a covered farm (F) vehicle endorsement with a truck-trailer combination only (truck cannot exceed 26,000 pounds GVWR) (01) restriction will be issued if a CDL general knowledge test has not been passed. A class C license with a personal use vehicle (R) endorsement will be issued if a CDL general knowledge test has not been passed. (5) If a skills test is taken and passed in a truck with a GVWR over 26,000 pounds and the CDL general knowledge test has been passed, a class B license will be issued. Unless the vehicle was equipped with air brakes and the CDL air brake knowledge test has been passed, an air brake (L) restriction will be placed on the license. If a skills test is taken in a vehicle equipped with air over hydraulic brakes, a Z restriction must be placed on the CDL. Air over hydraulic brakes includes any braking system operating partially on the air brake and partially on the hydraulic brake principle. A class C license with a farm (G) endorsement will be issued if a CDL general knowledge test has not been passed. A class C license with a personal use vehicle (R) endorsement will be issued if a CDL general knowledge test has not been passed. (6) If a skills test is taken and passed in a truck with a GVWR over 26,000 pounds and the CDL general knowledge test has been passed, a class B license will be issued. Unless the vehicle was equipped with air brakes and the CDL air brake knowledge test has been passed, an air brake (L) restriction will be placed on the license. If a skills test is taken in a vehicle equipped with air over hydraulic brakes, a Z restriction must be placed on the CDL. Air over hydraulic brakes includes any braking system operating partially on the air brake and partially on the hydraulic brake principle. A non-commercial class license with a covered farm (G) vehicle endorsement will be issued if a CDL general knowledge test has not been passed. A class C license with a personal use vehilce (R) endorsement will be issued if a CDL general knowledge test has not been passed. (7) If a skills test is taken and passed in a bus up to 26,000 pounds GVWR and the CDL general knowledge and passenger endorsement tests have been passed, a class C license with a passenger (P) endorsement shall be issued. If the skills test is taken in a vehicle with a designed adult seating capacity of not more than seven passengers, an N2 restriction will be placed on the passenger endorsement. If the skills test is taken in a passenger vehicle with a designed adult seating capacity of from 8 to 14 passengers an N1 restriction will be placed on the passenger endorsement. If the skills test is taken on a passenger vehicle with a designed adult seating capacity of 15 or more passengers an (N) restriction will be placed on the endorsement. (8) If a skills test is taken and passed in a motor vehicle not more than 26,000 pounds. GVWR and no CDL general knowledge test has been passed, either a class E, D or DJ license will be issued dependent upon the class for which application has been made and the age of the applicant. A class C license with an H endorsement will be issued if the CDL general knowledge and CDL hazardous material tests have been passed. A class C license with a passenger (P) endorsement will be issued if the CDL general knowledge and passenger endorsement tests have been passed. If the skills test is taken in a vehicle with a designed adult seating capacity of not more than seven passengers, an N2 restriction will be placed on the passenger endorsement. If the skills test is taken in a passenger vehicle with a designed adult seating capacity of from 8 to 14 passengers an N1 restriction will be placed on the passenger endorsement. If the skills test is taken on a passenger vehicle with a designed adult seating capacity of 15 or more passengers an (N) restriction will be placed on the endorsement. (9) If a skills test is taken and passed in a limited use automobile with a maximum speed of 40 MPH, a class D or DJ license will be issued with a limited use automobile (I) restriction (limited to operation of limited use automobiles maximum speed 40 MPH). (10) If a skills test is taken and passed on a motorcycle, a class M or MJ license will be issued. If the test was taken on a three-wheeled motorcycle, the license will have a three- wheeled motorcycle (I4) restriction or if taken on a limited use motorcycle, a limited use motorcycle (I1, I2, or I3) restriction will be placed on the license restricting operation to limited use motorcycles with the respective maximum speeds: 40 MPH, 30 MPH and 20 MPH. (11) In addition to the other requirements of this Part, if a skills test is taken and passed in a school bus over 26,000 pounds GVWR or with a designed adult seating capacity of 15 or more passengers and the CDL general knowledge, passenger, and school bus endorsement tests have been passed, a school bus (S) endorsement will be placed on the CDL license. (b) Multiple skills tests. If a licensee wishes to operate different types of vehicles for which skills tests in different types of representative vehicles must be taken, the licensee must take and pass separate skills tests in each type of representative vehicle. (c) Limitations on skills tests. Unless the applicant already holds a valid New York State license, no skills test will be given in any representative vehicle other than a vehicle which may be driven with a class E or M license. (d) Refusal to give skills test. An applicant may be refused a skills test if the vehicle in which the applicant is to be tested does not comply with the law, if the applicant does not have proper documents, if the accompanying driver (if required) is not properly licensed, or if the vehicle is carrying a dangerous load. Loads may be checked by the person giving the skills test. (e) (1) Use of recording equipment prohibited in motor vehicles. No applicant or any other person, other than a Department of Motor Vehicles employee or other party designated by the department, may use any audio, visual or other recording equipment in or on a motor vehicle operated by an applicant during a skills test. The skills test shall not be conducted if the applicant or any other person, other than a Department of Motor Vehicles employee or other designated party, uses or attempts to use audio, visual or other recording equipment during the skills test. (2) The provisions of paragraph (1) of this subdivision shall not apply to equipment that is installed in or on a motor vehicle by the department or a party designated by the department for security or employee monitoring purposes. The Department of Motor Vehicles employee conducting the skills test shall determine if the skills test may be taken with such equipment installed in or on the vehicle. 15 CRR-NY 3.5 Current through March 15, 2024
section | https://govt.westlaw.com/nycrr/Document/I5046c4eecd1711dda432a117e6e0f345?viewType=FullText&originationContext=documenttoc&transitionType=CategoryPageItem&contextData=%28sc.Default%29 | s 3.6 Special procedures for commercial driver licenses (CDL). | 15 CRR-NY 3.6 | 15 CRR-NY 3.6 15 CRR-NY 3.6 3.6 Special procedures for commercial driver licenses (CDL). (a) An application for a commercial driver's license will not be accepted if the applicant is not a resident of this State. In addition, an application shall not be accepted unless the applicant presents acceptable proofs of United States citizenship or lawful permanent residency, as prescribed by the commissioner. For the purposes of this Part, the term *resident* shall mean domiciliary as defined in subdivision 5 of section 250 of the Vehicle and Traffic Law. (b) No CDL will be issued on the basis of reciprocity as provided in Part 8 of this Part unless the applicant is the holder of a valid commercial driver's license issued by the applicant's former jurisdiction of residence. (c) No CDL will be issued to any person whose record disqualifies him or her from holding a CDL. (d) No CDL will be issued without passage of the CDL general knowledge test. 15 CRR-NY 3.6 Current through March 15, 2024
section | https://govt.westlaw.com/nycrr/Document/I5046c4f1cd1711dda432a117e6e0f345?viewType=FullText&originationContext=documenttoc&transitionType=CategoryPageItem&contextData=%28sc.Default%29 | s 3.7 Special procedures for motorcycle licenses. | 15 CRR-NY 3.7 | 15 CRR-NY 3.7 15 CRR-NY 3.7 3.7 Special procedures for motorcycle licenses. (a) A class M or MJ license may contain an appropriate restriction based upon the vehicle in which the road test was taken. Such a restriction permits the holder to operate only those types of vehicles specified in the limitation. (1) An applicant for a class M or MJ license must pass a written test and a road test conducted on a motorcycle consisting of a maneuver phase and a traffic phase. The applicant must supply a passenger car as well as a licensed driver to operate the same for the purpose of transporting the motor vehicle license examiner during the traffic phase of the road test. Failure to furnish such vehicle and driver shall result in refusal to give any portion of the road test to the applicant. (2) A class M or MJ learner permit does not permit the holder to carry a passenger, unless such passenger is the holder of a license which entitles him to operate that class of motorcycle, and such passenger is acting in the capacity of supervising driver to the permit holder, and the motorcycle is equipped with a passenger seat. (3) The holder of a class M or MJ learner permit may operate that class of motorcycle only while under the immediate or general supervision of a person who is at least 18 years of age, and who is the holder of a license which entitles him to operate the same class of motorcycle. *General supervision* shall mean control over and direction of the operator of a motorcycle within a one-quarter mile area from the point of such control and direction. (4) The holder of a class M or MJ learner permit for the purposes of taking the motorcycle road test may drive the motorcycle to and from the road test post under the general supervision of a supervising driver. A receipt will be issued upon completion of the road test to evidence the right of the holder to drive the motorcycle as a learner until the midnight following the test. (5) A person shall be eligible to secure a class M or MJ driver's license without passing a road test conducted on a motorcycle provided: (i) that he or she is the holder of a valid New York driver's license, and is a member of a police department having 25 or more motorcycle police and acceptable proof of graduation from an approved motorcycle training program conducted by the police department by which he or she is employed; or (ii) that he or she is the holder of a valid out-of-state license which specifically permits the operation of motorcycles in accordance with the provisions of Part 8 of this Title; or (iii) that he or she is the holder of a valid New York driver's license, and has successfully completed the 15-hour “Motorcycle Rider Course: Riding and Street Skills” developed by the Motorcycle Safety Foundation (MSF), or a compatible course approved by the department. 15 CRR-NY 3.7 Current through March 15, 2024
section | https://govt.westlaw.com/nycrr/Document/I5046c4f4cd1711dda432a117e6e0f345?viewType=FullText&originationContext=documenttoc&transitionType=CategoryPageItem&contextData=%28sc.Default%29 | s 3.8 Photographic driver licenses. | 15 CRR-NY 3.8 | 15 CRR-NY 3.8 15 CRR-NY 3.8 3.8 Photographic driver licenses. (a) An applicant for any class of driver's license, except a learner permit is required to submit to a photo imaging process as part of the licensing procedure. Such applicant may not wear dark eye glasses, makeup or any apparel which when photographed would obscure the applicant's face or make identification difficult. In addition to the fee for a driver's license, an additional fee as provided for in Vehicle and Traffic Law, section 503(2)(f) shall be charged for the issuance of any original, duplicate, renewal or amended license which contains a photo image of the licensee. (b) Notwithstanding the provisions of this section, an applicant for a license may apply for an exemption from submitting to a photo imaging as part of the licensing procedure if such applicant: (1) presents a statement from a licensed physician. Such statement shall contain the diagnosis of a medical condition (physiological or psychiatric) which includes an explanation of why such condition makes it impossible for the applicant to visit a motor vehicle issuing office and the period of time such applicant is expected to be disabled. Such exemption may be issued for the duration of such disability; or (2) presents evidence satisfactory to the commissioner that the taking of the applicant's photograph would violate the applicant's sincerely held religious belief forbidding the making of photo images. 15 CRR-NY 3.8 Current through March 15, 2024
section | https://govt.westlaw.com/nycrr/Document/I5046c4f7cd1711dda432a117e6e0f345?viewType=FullText&originationContext=documenttoc&transitionType=CategoryPageItem&contextData=%28sc.Default%29 | s 3.9 Social security number. | 15 CRR-NY 3.9 | 15 CRR-NY 3.9 15 CRR-NY 3.9 3.9 Social security number. (a) An applicant for a license or a non-driver identification card or an applicant renewing such a license or such identification card must submit his or her social security number or provide proof that he/she is not eligible for a social security number. (b) The failure of a person to submit his or her social security number or to provide proof that he/she is not eligible for a social security number, as set forth in subdivision (a) of this section, will disqualify such person from renewing such license or identification card or obtaining such a license or identification card. (c) The acquisition of social security numbers of such licensees and identification card holders will permit the department to more accurately exchange driver's license data with police agencies, other states and the Federal government. The social security number submitted will not be printed on the driver's license or identification card document. The social security number will not be a public record and will not be made available to the public. 15 CRR-NY 3.9 Current through March 15, 2024
section | https://govt.westlaw.com/nycrr/Document/I5046c4facd1711dda432a117e6e0f345?viewType=FullText&originationContext=documenttoc&transitionType=CategoryPageItem&contextData=%28sc.Default%29 | s 3.10 Exemptions and miscellaneous provisions. | 15 CRR-NY 3.10 | 15 CRR-NY 3.10 15 CRR-NY 3.10 3.10 Exemptions and miscellaneous provisions. (a) A fire or police vehicle other than a motorcycle or a fire and police vehicle combination may be driven with any class license other than a DJ, M or MJ license. A police or fire motorcycle may be driven only with a class M license. For the purposes of this Part, *fire vehicle* shall mean a fire vehicle as defined in Vehicle and Traffic Law, section 115-a and a *police vehicle* shall mean a police vehicle as defined in Vehicle and Traffic Law section 132-a. A fire or police vehicle shall not be considered a commercial motor vehicle, as defined in Vehicle and Traffic Law, section 501-a(4)(a), only if such fire or police vehicle is engaged in emergency operation, and defined in Vehicle and Traffic Law, section 114-b. (b) A vehicle or combination of vehicles which is registered pursuant to Schedule F of subdivision 7 of section 401 of the Vehicle and Traffic Law commonly referred to as a special purpose commercial vehicle and any vehicle which is registered with governmental plates which would qualify for registration under Schedule F may be driven with any class license other than a DJ, M or MJ, except that any such vehicle or combination of vehicles which has a GVWR or GCWR of more than 26,000 lbs. and which can be operated at normal highway speeds shall be a commercial motor vehicle and may be operated only with a CDL which permits the operation of that type of vehicle or combination. (c) A motor vehicle, other than a bus, used for the purpose of transporting school children on a contract or fee basis, but not used in the business of transporting passengers for hire generally, is not considered a taxicab or livery by reason of such operation. (d) For the purposes of this Part, any military vehicle or combination of military vehicles operated by a member of the armed forces, may be operated with any license other than a DJ, M or MJ. For the purposes of this subdivision, the term *member of the Armed Forces* shall include active duty military personnel; members of the reserve components of the Armed Forces; members of the National Guard on active duty, including personnel on full time active guard duty, personnel on part-time National Guard training, and National Guard military technicians (civilians who are required to wear military uniforms); and active duty United State Coast Guard personnel. The term shall not include United States reserve technicians. (e) For the purposes of this Part, an ambulance is not regarded as a taxicab or livery and may be driven with any class license other than a class DJ, M or MJ license, if such ambulance is used to provide emergency medical services as defined in section 3003 of the Public Health Law. (f) For the purposes of this Part, the seating capacity of any vehicle shall be determined each time the vehicle is being operated. Seating capacity shall be the greater of the number of passengers, other than the driver, using either designed adult passenger capacity or actual passenger usage criteria. Designed adult passenger capacity shall be based on 16 seat inches per passenger for seats accommodating one or two passengers and 17 seat inches per passenger on a bench-type seat accommodating three or more passengers. Actual passenger usage shall be based upon the greatest number of passengers being transported in the vehicle at any one time during the course of a trip or run. 15 CRR-NY 3.10 Current through March 15, 2024
section | https://govt.westlaw.com/nycrr/Document/I5046c4fdcd1711dda432a117e6e0f345?viewType=FullText&originationContext=documenttoc&transitionType=CategoryPageItem&contextData=%28sc.Default%29 | s 3.11 (Repealed) | 15 CRR-NY 3.11 | 15 CRR-NY 3.11 15 CRR-NY 3.11 3.11 [Repealed] 15 CRR-NY 3.11 Current through March 15, 2024
section | https://govt.westlaw.com/nycrr/Document/I5046c500cd1711dda432a117e6e0f345?viewType=FullText&originationContext=documenttoc&transitionType=CategoryPageItem&contextData=%28sc.Default%29 | s 3.12 [Repealed] | 15 CRR-NY 3.12 | 15 CRR-NY 3.12 15 CRR-NY 3.12 3.12 [Repealed] 15 CRR-NY 3.12 Current through March 15, 2024
section | https://govt.westlaw.com/nycrr/Document/I5046c503cd1711dda432a117e6e0f345?viewType=FullText&originationContext=documenttoc&transitionType=CategoryPageItem&contextData=%28sc.Default%29 | s 3.13 -- 3.14 [Repealed] | 15 CRR-NY 3.13 to 3.14 | 15 CRR-NY 3.13 to 3.14 15 CRR-NY 3.13 to 3.14 3.13 to 3.14 [Repealed] 15 CRR-NY 3.13 to 3.14 Current through March 15, 2024
section | https://govt.westlaw.com/nycrr/Document/I5046c506cd1711dda432a117e6e0f345?viewType=FullText&originationContext=documenttoc&transitionType=CategoryPageItem&contextData=%28sc.Default%29 | s 3.15 [Repealed] | 15 CRR-NY 3.15 | 15 CRR-NY 3.15 15 CRR-NY 3.15 3.15 [Repealed] 15 CRR-NY 3.15 Current through March 15, 2024
section | https://govt.westlaw.com/nycrr/Document/I5048c0cdcd1711dda432a117e6e0f345?viewType=FullText&originationContext=documenttoc&transitionType=CategoryPageItem&contextData=%28sc.Default%29 | 15 CRR-NY I D 47 Notes | 15 CRR-NY I D 47 Notes | 15 CRR-NY I D 47 Notes 15 CRR-NY I D 47 Notes (Statutory authority: Vehicle and Traffic Law, §§ 215, 375[25]) Current through March 15, 2024
section | https://govt.westlaw.com/nycrr/Document/Ibb057422ebf311dda772d657453a78af?viewType=FullText&originationContext=documenttoc&transitionType=CategoryPageItem&contextData=%28sc.Default%29 | 15 CRR-NY I D 47 Refs | 15 CRR-NY I D 47 Refs | 15 CRR-NY I D 47 Refs 15 CRR-NY I D 47 Refs Current through March 15, 2024
section | https://govt.westlaw.com/nycrr/Document/I5048c0d0cd1711dda432a117e6e0f345?viewType=FullText&originationContext=documenttoc&transitionType=CategoryPageItem&contextData=%28sc.Default%29 | s 47.1 Introduction. | 15 CRR-NY 47.1 | 15 CRR-NY 47.1 15 CRR-NY 47.1 47.1 Introduction. (a) Subdivision 25 of section 375 of the Vehicle and Traffic Law provides that it shall be unlawful to operate on any public highway or street in New York State, any commercial motor vehicle, combination of a commercial motor vehicle and trailer or combination of a truck-tractor and semitrailer without being equipped with splash guards and stone deflectors. (b) For the purposes of this Part, the term *splash guard* shall be deemed to refer to splash guards and stone deflectors. 15 CRR-NY 47.1 Current through March 15, 2024
section | https://govt.westlaw.com/nycrr/Document/I5048c0d3cd1711dda432a117e6e0f345?viewType=FullText&originationContext=documenttoc&transitionType=CategoryPageItem&contextData=%28sc.Default%29 | s 47.2 Vehicles subject to law. | 15 CRR-NY 47.2 | 15 CRR-NY 47.2 15 CRR-NY 47.2 47.2 Vehicles subject to law. (a) The rearmost wheels of the following vehicles or combinations are required to be equipped with splash guards: (1) commercial trucks; (2) combinations of a commercial truck and trailer, and including a utility or house trailer drawn by a commercial truck; (3) combinations of a tractor and semitrailer; and (4) tractors operating without a semitrailer. (b) The following vehicles or combinations are not required to be equipped with splash guards: (1) Combinations of passenger car and trailer. (2) Suburban vehicles or station wagons. (3) Vehicles or combinations designated as “special purpose commercial” motor vehicles, and registered under schedule F of subdivision 7 of section 401 of the Vehicle and Traffic Law. (c) Splash guards are not required on vehicles so designed and constructed that the requirements set forth in section 47.3 of this Part are accomplished by reason of fender or body construction or other means of enclosure. 15 CRR-NY 47.2 Current through March 15, 2024
section | https://govt.westlaw.com/nycrr/Document/I5048c0d6cd1711dda432a117e6e0f345?viewType=FullText&originationContext=documenttoc&transitionType=CategoryPageItem&contextData=%28sc.Default%29 | s 47.3 Placement. | 15 CRR-NY 47.3 | 15 CRR-NY 47.3 15 CRR-NY 47.3 47.3 Placement. Splash guards required by subdivision 25 of section 375 of the Vehicle and Traffic Law and these regulations, shall be affixed to the vehicle in such a way that the distance from the lower end of the splash guard to the ground shall not exceed one third of the distance, measured along the ground from the bottom of the splash guard to the point of contact of the rear wheel. 15 CRR-NY 47.3 Current through March 15, 2024
section | https://govt.westlaw.com/nycrr/Document/I5048c0d9cd1711dda432a117e6e0f345?viewType=FullText&originationContext=documenttoc&transitionType=CategoryPageItem&contextData=%28sc.Default%29 | s 47.4 Construction and material. | 15 CRR-NY 47.4 | 15 CRR-NY 47.4 15 CRR-NY 47.4 47.4 Construction and material. (a) Splash guards shall be designed and constructed so that they will, by baffle or construction, bar water and road surface substances from being thrown by the rearmost wheels beyond the extreme rear of the vehicle or combination of vehicles and shall also be designed, constructed or attached in a manner so as to minimize side spray from the splash guard. Such splash guards should be mounted as far to the rear of the vehicle as possible in order to minimize such side spray, but in any event they must meet the specifications set forth in section 47.3 of this Part. (b) Any material used in a splash guard shall be of a substantial nature. If metal is used in such construction the splash guard must either be positioned in such a manner as to direct solids toward the ground or should be coated with a soft substance so as to prevent solid material from being deflected to the side of the vehicle. (c) If the splash guard is constructed of a flexible material it must, nevertheless, have a fair degree of rigidity. Every splash guard shall be constructed of a material of sufficient rigidity that it will retain its protective position at normal vehicle speed. (d) A splash guard conforming to the contour of the wheel and tire, and meeting the specifications set forth in section 47.3 of this Part will satisfy the requirements of this Part, but such a contour guard is not required. (e) Splash guards must be attached to the vehicle in a secure manner and some means must be provided to prevent the splash guard from wearing unduly at the points at which the guard is fastened to the vehicle. (f) Splash guards may be constructed of a perforated material provided they otherwise comply with the requirements of this Part. 15 CRR-NY 47.4 Current through March 15, 2024
section | https://govt.westlaw.com/nycrr/Document/I5048c0dccd1711dda432a117e6e0f345?viewType=FullText&originationContext=documenttoc&transitionType=CategoryPageItem&contextData=%28sc.Default%29 | s 47.5 Width. | 15 CRR-NY 47.5 | 15 CRR-NY 47.5 15 CRR-NY 47.5 47.5 Width. The width of a splash guard shall not be less than the outside width of the tire or combination of tires, but should not extend beyond the side of the vehicle. 15 CRR-NY 47.5 Current through March 15, 2024
section | https://govt.westlaw.com/nycrr/Document/I5048c0dfcd1711dda432a117e6e0f345?viewType=FullText&originationContext=documenttoc&transitionType=CategoryPageItem&contextData=%28sc.Default%29 | s 47.6 Exemptions. | 15 CRR-NY 47.6 | 15 CRR-NY 47.6 15 CRR-NY 47.6 47.6 Exemptions. Vehicles or combinations, subject to these regulations, operated by a manufacturer, transporter, dealer, or his agents or employees, and which are being transported for the purpose of weighing, testing, dismantling, transporting or delivering the same, or for the purpose of moving such vehicles in connection with making installations thereon, or improvements or repairs thereto, must be equipped with splash guards, but these may be attached to the vehicle in other than a permanent manner. 15 CRR-NY 47.6 Current through March 15, 2024
section | https://govt.westlaw.com/nycrr/Document/I504e8d2acd1711dda432a117e6e0f345?viewType=FullText&originationContext=documenttoc&transitionType=CategoryPageItem&contextData=%28sc.Default%29 | 15 CRR-NY I E 72 Notes | 15 CRR-NY I E 72 Notes | 15 CRR-NY I E 72 Notes 15 CRR-NY I E 72 Notes (Statutory authority: Vehicle and Traffic Law, §§ 215[a], 223, 233[3], 375[1]) Current through March 15, 2024
section | https://govt.westlaw.com/nycrr/Document/Ibb059b3eebf311dda772d657453a78af?viewType=FullText&originationContext=documenttoc&transitionType=CategoryPageItem&contextData=%28sc.Default%29 | 15 CRR-NY I E 72 Refs | 15 CRR-NY I E 72 Refs | 15 CRR-NY I E 72 Refs 15 CRR-NY I E 72 Refs Current through March 15, 2024
section | https://govt.westlaw.com/nycrr/Document/I504e8d2dcd1711dda432a117e6e0f345?viewType=FullText&originationContext=documenttoc&transitionType=CategoryPageItem&contextData=%28sc.Default%29 | s 72.1 Introduction. | 15 CRR-NY 72.1 | 15 CRR-NY 72.1 15 CRR-NY 72.1 72.1 Introduction. To deter theft of his or her motor vehicle, a registrant may participate in the Watch Your Car auto theft prevention program established by this Part. The presence of a Watch Your Car decal on a motor vehicle shall identify that vehicle as one that is not normally operated between 1 a.m. and 5 a.m. or driven across or in proximity of international land borders or ports. 15 CRR-NY 72.1 Current through March 15, 2024
section | https://govt.westlaw.com/nycrr/Document/I504e8d30cd1711dda432a117e6e0f345?viewType=FullText&originationContext=documenttoc&transitionType=CategoryPageItem&contextData=%28sc.Default%29 | s 72.2 Law enforcement participation. | 15 CRR-NY 72.2 | 15 CRR-NY 72.2 15 CRR-NY 72.2 72.2 Law enforcement participation. Any law enforcement agency may choose to participate in this auto theft prevention program. The Division of Criminal Justice Services shall supply Watch Your Car program decals to participating law enforcement agencies for no fee as long as support funds are available. 15 CRR-NY 72.2 Current through March 15, 2024
section | https://govt.westlaw.com/nycrr/Document/I504e8d33cd1711dda432a117e6e0f345?viewType=FullText&originationContext=documenttoc&transitionType=CategoryPageItem&contextData=%28sc.Default%29 | s 72.3 Decals. | 15 CRR-NY 72.3 | 15 CRR-NY 72.3 15 CRR-NY 72.3 72.3 Decals. The Watch Your Car program front windshield decal shall be a rectangle, 4 inches wide × 2½ inches high, made of reflective sheeting containing the language and design as mandated by the Division of Criminal Justice Services. The Watch Your Car rear window decal shall be circular, 3¾ inches in diameter, made of reflective sheeting containing the design as mandated by the Division of Criminal Justice Services. The Watch Your Car international decal, which shall be placed next to the Night Program front windshield decal, shall be a rectangle 5⅜ wide × 2 inches high displaying the language and design as mandated by the Division of Criminal Justice Services. The Watch Your Car front windshield, rear window and international decals are displayed in subdivisions (a)-(c) of this section. (a) Front windshield decal—4 inches wide × 2½ inches high 3M reflective sticker containing the language and design as mandated by NYS Division of Criminal Justice Services [![Image 1 within 15 CRR-NY 72.3](https://govt.westlaw.com/nycrr/Link/Document/Blob/I656cca90b02511ddb39fdac8ef82d23d.jpg?originationContext=document&vr=3.0&rs=cblt1.0&transitionType=DocumentImage&uniqueId=5f1bac06-e640-4c1e-a9d0-b404e0bf0dac&ppcid=27f110c76853497fb4fc1ba0888f3ff7&contextData=(sc.Default))​](https://govt.westlaw.com/nycrr/Link/Document/Blob/I656cca90b02511ddb39fdac8ef82d23d.jpg?originationContext=document&vr=3.0&rs=cblt1.0&transitionType=DocumentImage&uniqueId=5f1bac06-e640-4c1e-a9d0-b404e0bf0dac&ppcid=27f110c76853497fb4fc1ba0888f3ff7&contextData=(sc.Default)) (b) Rear window decal—3¾ inches diameter 3M reflective sticker containing the design as mandated by NYS Division of Criminal Justice Services. [![Image 2 within 15 CRR-NY 72.3](https://govt.westlaw.com/nycrr/Link/Document/Blob/I657a3810b02511ddb39fdac8ef82d23d.jpg?originationContext=document&vr=3.0&rs=cblt1.0&transitionType=DocumentImage&uniqueId=5f1bac06-e640-4c1e-a9d0-b404e0bf0dac&ppcid=27f110c76853497fb4fc1ba0888f3ff7&contextData=(sc.Default))​](https://govt.westlaw.com/nycrr/Link/Document/Blob/I657a3810b02511ddb39fdac8ef82d23d.jpg?originationContext=document&vr=3.0&rs=cblt1.0&transitionType=DocumentImage&uniqueId=5f1bac06-e640-4c1e-a9d0-b404e0bf0dac&ppcid=27f110c76853497fb4fc1ba0888f3ff7&contextData=(sc.Default)) (c) International decal—5⅜ inches wide × 2 inches high the language and design as mandated by NYS Division of Criminal Justice Services. [![Image 3 within 15 CRR-NY 72.3](https://govt.westlaw.com/nycrr/Link/Document/Blob/I65890520b02511ddb39fdac8ef82d23d.jpg?maxHeight=160&originationContext=document&vr=3.0&rs=cblt1.0&transitionType=DocumentImage&uniqueId=5f1bac06-e640-4c1e-a9d0-b404e0bf0dac&ppcid=27f110c76853497fb4fc1ba0888f3ff7&contextData=(sc.Default))​](https://govt.westlaw.com/nycrr/Link/Document/Blob/I65890520b02511ddb39fdac8ef82d23d.jpg?originationContext=document&vr=3.0&rs=cblt1.0&transitionType=DocumentImage&uniqueId=5f1bac06-e640-4c1e-a9d0-b404e0bf0dac&ppcid=27f110c76853497fb4fc1ba0888f3ff7&contextData=(sc.Default)) The international decal is for vehicles which are not generally operated near international borders or ports. This decal has an outline of the continental United States superimposed against the United States flag and will be placed next to the Night Program front windshield decal. To participate in the program, motor vehicle owners need to sign a voluntary consent form and obtain this decal authorizing law enforcement officers to stop their motor vehicles if they are not normally driven across or in the proximity of international land borders or ports. 15 CRR-NY 72.3 Current through March 15, 2024
section | https://govt.westlaw.com/nycrr/Document/I504e8d36cd1711dda432a117e6e0f345?viewType=FullText&originationContext=documenttoc&transitionType=CategoryPageItem&contextData=%28sc.Default%29 | s 72.4 (Repealed) | 15 CRR-NY 72.4 | 15 CRR-NY 72.4 15 CRR-NY 72.4 72.4 [Repealed] 15 CRR-NY 72.4 Current through March 15, 2024
section | https://govt.westlaw.com/nycrr/Document/I504e8d39cd1711dda432a117e6e0f345?viewType=FullText&originationContext=documenttoc&transitionType=CategoryPageItem&contextData=%28sc.Default%29 | s 72.5 Consent form. | 15 CRR-NY 72.5 | 15 CRR-NY 72.5 15 CRR-NY 72.5 72.5 Consent form. A registrant who wishes to participate in the Watch Your Car program may obtain a consent form approved by the Commissioner of the Division of Criminal Justice Services at any participating law enforcement agency throughout the State. The registrant must sign the consent form and file it with the participating law enforcement agency which provided the form. The consent form shall contain information identifying the registrant and the vehicle and authorized users; a statement that the vehicle is not normally operated between the hours of 1 a.m. and 5 a.m., or, if the registrant has chosen to utilize the international decal, at any time in the proximity of a port or an international border, and the registrant's consent to a stop by a police officer if the vehicle is operated by anyone at such time or location; instruction on removal of the decals upon withdrawal from the program or transfer or disposal of the vehicle and such other information as the Commissioner of the Division of Criminal Justice Services may prescribe. 15 CRR-NY 72.5 Current through March 15, 2024
section | https://govt.westlaw.com/nycrr/Document/I504e8d3ccd1711dda432a117e6e0f345?viewType=FullText&originationContext=documenttoc&transitionType=CategoryPageItem&contextData=%28sc.Default%29 | s 72.6 Affixing of decals. | 15 CRR-NY 72.6 | 15 CRR-NY 72.6 15 CRR-NY 72.6 72.6 Affixing of decals. After the consent form has been signed by a registrant and filed with the participating law enforcement agency which provided the form, a police officer or designated employee of that participating law enforcement agency or the registrant shall affix the rectangular Watch Your Car decal to the front windshield, passenger side of the vehicle, the circular Watch Your Car decal to the lower left corner of the motor vehicle's rear window, and the rectangular international decal next to the Night Program front windshield decal if the registrant has chosen to participate in the international program. 15 CRR-NY 72.6 Current through March 15, 2024
section | https://govt.westlaw.com/nycrr/Document/I504e8d3fcd1711dda432a117e6e0f345?viewType=FullText&originationContext=documenttoc&transitionType=CategoryPageItem&contextData=%28sc.Default%29 | s 72.7 Records. | 15 CRR-NY 72.7 | 15 CRR-NY 72.7 15 CRR-NY 72.7 72.7 Records. Consent forms shall be maintained by the participating law enforcement agency and shall be searched and made available for or to any law enforcement agency. Such records shall be kept for 15 years after which they may be destroyed. 15 CRR-NY 72.7 Current through March 15, 2024
section | https://govt.westlaw.com/nycrr/Document/I504e8d42cd1711dda432a117e6e0f345?viewType=FullText&originationContext=documenttoc&transitionType=CategoryPageItem&contextData=%28sc.Default%29 | s 72.8 Removing decals. | 15 CRR-NY 72.8 | 15 CRR-NY 72.8 15 CRR-NY 72.8 72.8 Removing decals. Upon transfer of ownership and registration, Watch Your Car program decals must be removed by the registrant or the registrant's agent. No registrant shall permit a vehicle to display more than one Watch Your Car program decal on the rear window at any time. 15 CRR-NY 72.8 Current through March 15, 2024
section | https://govt.westlaw.com/nycrr/Document/I504e8d45cd1711dda432a117e6e0f345?viewType=FullText&originationContext=documenttoc&transitionType=CategoryPageItem&contextData=%28sc.Default%29 | s 72.9 Use of nonconforming decals. | 15 CRR-NY 72.9 | 15 CRR-NY 72.9 15 CRR-NY 72.9 72.9 Use of nonconforming decals. A municipality which had an anti-theft decal in use prior to September 17, 2002, may continue operation of its program as it existed prior to such date. 15 CRR-NY 72.9 Current through March 15, 2024
section | https://govt.westlaw.com/nycrr/Document/I5047887acd1711dda432a117e6e0f345?viewType=FullText&originationContext=documenttoc&transitionType=CategoryPageItem&contextData=%28sc.Default%29 | s 20.5 Application for certificate of title and registration. | 15 CRR-NY 20.5 | 15 CRR-NY 20.5 15 CRR-NY 20.5 20.5 Application for certificate of title and registration. (a) Vehicles sold by dealers registered under section 415 of the Vehicle and Traffic Law. See section 78.11 of this Title. (b) Vehicles sold by persons other than dealers registered under section 415 of the Vehicle and Traffic Law. The applicant shall complete all applicable portions of the application for registration or title (Form MV-82), and submit such form to an issuing office of the Department of Motor Vehicles together with the certificate of title for that vehicle assigned to him by the prior owner, or other appropriate transfer documents if the vehicle was purchased out-of-state, notices of satisfaction of liens, if any, proper insurance I.D. card, sales tax clearance certificate, and all required fees. (c) Vehicles titled or registered in another state or jurisdiction by the same owner. The applicant shall complete all applicable portions of an application for registration or title (Form MV-82), and submit such form to an issuing office of the Department of Motor Vehicles together with the title certificate from such other state or a copy of such title certificate, or registration certificate, or other acceptable ownership document for such vehicle, proper insurance I.D. card, sales tax clearance certificate, and all required fees. (d) Vehicles sold after repossession. (1) If the vehicle which was repossessed was titled in New York or not titled but has a New York owner, then the applicant shall complete all applicable portions of an application for registration or title (Form MV-82), and submit such form to an issuing office of the Department of Motor Vehicles together with an affirmation of repossession and bill of sale (Form MV-950), the prior title to the vehicle, if available, a proper insurance identification card if a registration is requested, sales tax clearance certificate and a completed notice of recorded lien (Form MV-901), unless the lien has not been recorded. (2) If the vehicle which was repossessed was titled in another state, then the last valid certificate of title for that vehicle showing the repossessor as sole lienholder must be presented, in addition to an affirmation of repossession and bill of sale. Otherwise, it is necessary to obtain a title from the state in which the vehicle was last titled. (If the repossessor has a certificate of title showing the repossessor as owner, then repossession papers are not needed.) (3) Repossession papers for a vehicle whose proof of ownership is from a foreign country will not be accepted. 15 CRR-NY 20.5 Current through March 15, 2024
section | https://govt.westlaw.com/nycrr/Document/I5047af42cd1711dda432a117e6e0f345?viewType=FullText&originationContext=documenttoc&transitionType=CategoryPageItem&contextData=%28sc.Default%29 | s 20.6 Application for title only. | 15 CRR-NY 20.6 | 15 CRR-NY 20.6 15 CRR-NY 20.6 20.6 Application for title only. Where an application is made for a title only, the appropriate procedures provided in section 20.5 shall be followed except that the material shall be submitted directly to the Title Bureau, Department of Motor Vehicles, South Mall, Albany, NY 12228. 15 CRR-NY 20.6 Current through March 15, 2024
section | https://govt.westlaw.com/nycrr/Document/I5047af45cd1711dda432a117e6e0f345?viewType=FullText&originationContext=documenttoc&transitionType=CategoryPageItem&contextData=%28sc.Default%29 | s 20.7 Issuance of title and registration; issuance of title only. | 15 CRR-NY 20.7 | 15 CRR-NY 20.7 15 CRR-NY 20.7 20.7 Issuance of title and registration; issuance of title only. (a) When a proper application for title and registration is submitted to an issuing office of the Department of Motor Vehicles, the issuing office will immediately issue a nontransferable registration certificate. The application will then be forwarded to the title bureau which will examine all pertinent documents, and if the documents are proper and sufficient, the title bureau shall issue a certificate of title (Form MV-999) to the owner of the vehicle. If the vehicle was last titled in another state, a certificate of title (Form MV-999) will be issued only when the original out-of-state title document is surrendered. (b) If the application is one for a title only, the application which is to be submitted to the title bureau directly will be examined, and if the documents are proper and sufficient, the title bureau shall issue a certificate of title (Form MV-999) to the owner of the vehicle. 15 CRR-NY 20.7 Current through March 15, 2024
section | https://govt.westlaw.com/nycrr/Document/I5047af48cd1711dda432a117e6e0f345?viewType=FullText&originationContext=documenttoc&transitionType=CategoryPageItem&contextData=%28sc.Default%29 | s 20.8 Duplicate titles. | 15 CRR-NY 20.8 | 15 CRR-NY 20.8 15 CRR-NY 20.8 20.8 Duplicate titles. If a certificate of title is lost, destroyed or mutilated, the owner may apply for a duplicate certificate of title. An application for a duplicate certificate of title (Form MV-802) must be obtained from an issuing office of the department, appropriately completed and forwarded to the Title Bureau, Department of Motor Vehicles, South Mall, Albany, NY 12228, together with the appropriate fee. In addition, the nontransferable registration for the vehicle may be required to be presented to the issuing office. If so, the registration shall be returned to the owner, and may bear the notation “Duplication Title Applied For.” If the certificate of title has been mutilated and not lost or destroyed, the mutilated certificate of title must also be forwarded with the application. If such application is proper and sufficient, a duplicate certificate of title will be issued. If the certificate of title which was lost is later recovered, the recovered certificate of title must be forwarded to the title bureau at the address above. 15 CRR-NY 20.8 Current through March 15, 2024
section | https://govt.westlaw.com/nycrr/Document/I5047af4bcd1711dda432a117e6e0f345?viewType=FullText&originationContext=documenttoc&transitionType=CategoryPageItem&contextData=%28sc.Default%29 | s 20.15 Recording of security interests. | 15 CRR-NY 20.15 | 15 CRR-NY 20.15 15 CRR-NY 20.15 20.15 Recording of security interests. (a) Vehicles sold by a dealer registered under section 415 of the Vehicle and Traffic Law. If a lender desires to have a lien recorded, he must notify the dealer of such fact and the dealer must list such lienholder on the application for registration or title (Form MV-82T) as directed on that form, and he must also list the total number of such liens on the certificate of sale (Form MV-50) for that vehicle in accordance with the regulations of the commissioner governing dealers. The fee for recording such security interests must be paid by the lender. However, if a dealer has completed and filed with the Department of Motor Vehicles an application for registration or title of a vehicle and, within 10 days thereafter, the dealer receives the appropriate filing fees and notification of the desire of the lender to have his lien recorded, the dealer shall, within 24 hours of such receipt, prepare and submit a notice of lien (Form MV-900) properly completed, to the Title Bureau, Department of Motor Vehicles, South Mall, Albany, NY 12228, together with the appropriate recording fees and the dealer shall sign his name on behalf of the lien holder in the space provided on the notice of lien (Form MV-900) for the lien holder' s signature and shall state on such form, the date when the application for registration or title was filed with the Department of Motor Vehicles. (b) Recording liens other than those specified in subdivision (a) of this section. (1) Security interests in a vehicle which is not titled in New York in the name of the borrower. In order to perfect a security interest in such case, the lender must submit a notice of lien (Form MV-900) properly completed to the Title Bureau, Department of Motor Vehicles, South Mall, Albany, NY 12228, together with the appropriate recording fees which must be paid by the lender. If a notice of lien is received by the title bureau after the certificate of title has been issued, the notice of lien will be returned to the lender and the procedures specified in paragraph (2) of this subdivision must be followed to record a lien. (2) Security interests in a vehicle which is titled in New York in the name of the borrower. In order to perfect a security interest in such vehicle, the lender must submit a notice of lien (Form MV-900) properly completed, together with the certificate of title which has been issued to the borrower to the Title Bureau, Department of Motor Vehicles, South Mall, Albany, NY 12228, together with the appropriate recording fee which must be paid by the lender. If a notice of lien for such vehicle is received without the certificate of title, the security interest will not be recorded and the notice of lien will be returned to the lender. 15 CRR-NY 20.15 Current through March 15, 2024
section | https://govt.westlaw.com/nycrr/Document/I5047af4ecd1711dda432a117e6e0f345?viewType=FullText&originationContext=documenttoc&transitionType=CategoryPageItem&contextData=%28sc.Default%29 | s 20.16 Notice of recorded lien. | 15 CRR-NY 20.16 | 15 CRR-NY 20.16 15 CRR-NY 20.16 20.16 Notice of recorded lien. When a proper application for a title, which indicates a lien or liens, or a proper notice of lien is received, the lien or liens will be recorded by the department and will be noted on the certificate of title which is issued. In addition, a notice of recorded lien (Form MV-901) will be sent to the lienholder. This document must be retained by the lienholder since it is to be used for indicating satisfaction of the lien, succession of interest to the ownership of the vehicle or the assignment of the security interest. 15 CRR-NY 20.16 Current through March 15, 2024
section | https://govt.westlaw.com/nycrr/Document/I5047af51cd1711dda432a117e6e0f345?viewType=FullText&originationContext=documenttoc&transitionType=CategoryPageItem&contextData=%28sc.Default%29 | s 20.17 Satisfaction of lien. | 15 CRR-NY 20.17 | 15 CRR-NY 20.17 15 CRR-NY 20.17 20.17 Satisfaction of lien. (a) Whenever a lien is satisfied, the lienholder shall immediately submit the notice of recorded lien showing satisfaction thereof to the title holder or his designee. The title holder or his designee may then submit such notice of recorded lien together with his certificate of title to the Title Bureau, Department of Motor Vehicles, 6 Empire State Plaza, Albany, NY 12228. A new certificate of title with the satisfied lien eliminated will then be issued to the owner or to any person authorized or designated by the owner, and the satisfaction of lien will be noted in the records of the department. (b) Whenever a dealer registered under section 415 of the Vehicle and Traffic Law receives a motor vehicle for the purpose of resale and arranges for the satisfaction of any lien on such vehicle, but the lienholder fails to immediately upon receipt of good funds submit the notice of recorded lien indicating satisfaction of such lien to the vehicle owner named on the title, or to any person authorized or designated by the owner, the dealer may request that the commissioner issue either a duplicate title certificate without such lien included thereon or a title certificate without such lien included thereon. Such requests shall be mailed to the commissioner at New York State Department of Motor Vehicles, Title Bureau, P.O. Box 2222, Albany, NY 12220, or if sending via express mail service, to Title Bureau, Department of Motor Vehicles, 6 Empire State Plaza, Albany, NY 12228, Attention: Box 2222, and shall include the following: (1) An application for a duplicate title certificate or for a title certificate properly completed by the owner of the motor vehicle, accompanied by the appropriate fee. (2) If the dealer and owner desire the certificate to be mailed to the dealer, a written consent signed by the owner permitting the commissioner to mail the duplicate title certificate or title certificate to the dealer at an address designated in such written consent. (3) A copy of the dealer’s written notice submitted to the lienholder that the dealer shall seek to arrange for the satisfaction and release of the lienholder’s lien pursuant to section 2121(b) of the Vehicle and Traffic Law, together with evidence, such as an overnight delivery confirmation or a certified mail return receipt, that such notice was received by the lienholder not less than two weeks prior to the dealer’s application for a duplicate title certificate or title certificate. The dealer’s notice shall be sent to the lienholder address currently on the title record maintained by the Department and shall be in 14-point type or larger and shall read as follows: NOTICE OF DEALER’S REQUEST FOR RELEASE OF MOTOR VEHICLE LIEN Motor Vehicle Information Vehicle Identification Number (VIN): \_\_\_\_\_\_\_\_\_\_\_\_ Name of Last Owner (if known): \_\_\_\_\_\_\_\_\_\_\_\_\_\_\_\_\_\_\_\_\_\_\_ You are hereby notified that [Name of Dealer] (the “Dealer”) has arranged for the full payment of a loan, retail installment contract, or other relevant instrument held by you on the above-referenced motor vehicle. To date, the Dealer has not received the required lien release paperwork or been advised that the owner or the owner’s appointed designee has received it. Please be advised that if you do not promptly issue such paperwork to the owner of the motor vehicle, the Dealer shall, two weeks from the date of your receipt of this notice, request that DMV issue a duplicate or new certificate of title for the above-referenced vehicle without your lien included thereon pursuant to Section 2121(b) of the New York Vehicle and Traffic Law. Such action by DMV will eliminate your perfected security interest in the vehicle. If you have any questions about this notice, you should immediately contact the Dealer at [Mailing Address], [Telephone Number], [E-mail Address (optional)]. Any questions about the lien release process may be directed to Title Bureau, NYS Department of Motor Vehicles, 6 Empire State Plaza, Albany, New York 12228, by telephone at (518) 486-4714 or by email at [[email protected]](/cdn-cgi/l/email-protection). (4) A copy of a written payoff statement: (i) from the lienholder to the dealer, on the lienholder’s letterhead; or (ii) from a third-party provider otherwise authorized by the lienholder to issue payoff statements. The payoff statement shall contain, at a minimum, the name of the lienholder, the VIN of the vehicle associated with the lien to be satisfied, the amount required to satisfy such lien, and the date through which such amount will be effective. The payoff statement may also contain a per diem amount for the period after such effective date. (5) Sufficient evidence that the dealer has tendered payment to the lienholder in the amount necessary to satisfy the lien as represented by the lienholder. Such evidence shall be in one of the following forms: (i) a transmission receipt for an interbank or electronic funds transfer that evidences the amount transferred and the VIN of the vehicle associated with the lien being satisfied; (ii) a copy of a bank or cashier’s check delivered to the lienholder that evidences the amount transferred and the VIN of the vehicle associated with the lien being satisfied, together with evidence that the check has been delivered, such as an overnight delivery confirmation or a certified mail return receipt; or (iii) a written statement from the lienholder, on its letterhead, that evidences the VIN of the vehicle associated with the lien being satisfied and includes an acknowledgement that such lien has been satisfied in full. (6) A signed statement from the dealer that it has not received any notice from the lienholder disputing the amount tendered pursuant to paragraph (5) of this subdivision as insufficient to satisfy the lien and that such dealer has fully complied with the provisions of this section. The commissioner shall promptly review the information submitted by the dealer, and, provided that the commissioner finds that sufficient payment has been made to fully satisfy the lien, the commissioner shall issue a duplicate title certificate without such lien included thereon or a title certificate without such lien included thereon within 15 business days after receipt of all required information and fees. (c) Pursuant to section 2127 of the Vehicle and Traffic Law, any party subject to the provisions of subdivision (b) of this section may request a hearing before the Department of Motor Vehicles, if such party is aggrieved by an act or omission of the commissioner. 15 CRR-NY 20.17 Current through March 15, 2024
section | https://govt.westlaw.com/nycrr/Document/I5047af54cd1711dda432a117e6e0f345?viewType=FullText&originationContext=documenttoc&transitionType=CategoryPageItem&contextData=%28sc.Default%29 | s 20.18 Assignment of security interests. | 15 CRR-NY 20.18 | 15 CRR-NY 20.18 15 CRR-NY 20.18 20.18 Assignment of security interests. If a lienholder assigns a security interest in a vehicle to another party, he should submit the proper notice of recorded lien (Form MV-901) appropriately completed to the assignee. The assignee, if he wishes to have his name appear as lienholder on the certificate of title, shall forward the completed notice of recorded lien (Form MV-901) to the Title Bureau, Department of Motor Vehicles, South Mall, Albany, NY 12228, together with the appropriate fee. The department will request the title holder to submit his certificate of title, and upon receipt, will issue a new certificate of title showing the assignee as lienholder and a new notice of recorded lien will be sent to the assignee. 15 CRR-NY 20.18 Current through March 15, 2024
section | https://govt.westlaw.com/nycrr/Document/I5047af57cd1711dda432a117e6e0f345?viewType=FullText&originationContext=documenttoc&transitionType=CategoryPageItem&contextData=%28sc.Default%29 | s 20.19 Priority of interests. | 15 CRR-NY 20.19 | 15 CRR-NY 20.19 15 CRR-NY 20.19 20.19 Priority of interests. The Department of Motor Vehicles acts only administratively with respect to security interests, recording and filing of liens and releases and noting liens on title certificates. The department does not determine priority of interests between lienholders or the disposition of proceeds upon sale of a vehicle after foreclosure or repossession. Such matters are subject to determination in civil judicial proceedings. 15 CRR-NY 20.19 Current through March 15, 2024
section | https://govt.westlaw.com/nycrr/Document/I5047131acd1711dda432a117e6e0f345?viewType=FullText&originationContext=documenttoc&transitionType=CategoryPageItem&contextData=%28sc.Default%29 | s 6.27 Disqualification of bus drivers (other than school bus drivers). | 15 CRR-NY 6.27 | 15 CRR-NY 6.27 15 CRR-NY 6.27 6.27 Disqualification of bus drivers (other than school bus drivers). (a) A person is disqualified to operate any bus if he or she: (1) has failed to pass the physical examination as set forth in section 6.10 of this Part; (2) has failed the biennial behind-the-wheel driving test as set forth in section 6.11 of this Part; (3) has failed the biennial oral or written examination as set forth in section 6.12 of this Part; (4) was employed as a bus driver prior to September 15, 1985 and has been convicted of a crime or has received a conviction or convictions for a violation or violations under section 509-c of the Vehicle and Traffic Law on his or her New York State driving record; (5) was employed as a bus driver on or after September 15, 1985 and has been convicted of a crime or has accrued nine or more points on his or her New York State driving record as set forth under section 509-c of the Vehicle and Traffic Law; or (6) was the operator of a motor vehicle involved in two or more accidents as defined in section 6.2 of this Part, where such accidents occurred within an 18-month period following a reexamination conducted pursuant to section 6.15 of this Part, provided that accidents in which the driver was completely without fault shall not be included in determining whether such disqualification is required; or (7) fails to pass a road text administered pursuant to section 6.15 of this Part; provided, however, that such person shall be given the opportunity to complete a motor vehicle accident prevention course approved by the commissioner and to then undergo a second road test, and such disqualification shall cease if such person passes such second road test. (b) For a person to be qualified to drive a bus, if previously disqualified under section 6.27(a)(4) or (5); he or she must contact the BDU and request a written requalification letter. Such requalification letter is required to be kept in the driver's file in accordance with section 6.19 of this Part. The driver may be approved or denied requalification to drive a bus. No motor carrier may permit a driver to operate a bus until the BDU has notified the motor carrier that such driver has been requalified and is eligible to drive a bus. No other release, waiver or issuance of conditional or restricted license otherwise obtained by the driver shall cancel a disqualification imposed under this Part. 15 CRR-NY 6.27 Current through March 15, 2024
section | https://govt.westlaw.com/nycrr/Document/I5047131dcd1711dda432a117e6e0f345?viewType=FullText&originationContext=documenttoc&transitionType=CategoryPageItem&contextData=%28sc.Default%29 | s 6.28 Disqualification of school bus drivers. | 15 CRR-NY 6.28 | 15 CRR-NY 6.28 15 CRR-NY 6.28 6.28 Disqualification of school bus drivers. (a) A person is disqualified to operate a school bus if he or she: (1) has failed to pass the physical examination as set forth in section 6.10 of this Part; (2) has failed the biennial behind-the-wheel driving test as set forth in section 6.11 of this Part; (3) has failed the biennial oral or written examination as set forth in section 6.12 of this Part; (4) was employed as a school bus driver at any time between January 1, 1985 and June 30, 1985, and has been convicted of a crime or has received a conviction or convictions for a violation or violations under section 509-cc of the Vehicle and Traffic Law on his or her New York State driving record; (5) was employed as a school bus driver on or after July 1, 1985, and was not employed as a school bus driver between January 1, 1985 and June 30, 1985, and has been convicted of a crime or has received a conviction or convictions for a violation or violations under section 509-cc of the Vehicle and Traffic Law on his or her New York State driving record, or has accumulated nine or more points on his or her driving record during an 18-month period; (6) was the operator of a motor vehicle involved in two or more accidents as defined in section 6.2 of this Part, where such accidents occurred within an 18-month period following a reexamination conducted pursuant to section 6.15 of this Part, provided that accidents in which the driver was completely without fault shall not be included in determining whether such disqualification is required; or (7) fails to pass a road test administered pursuant to section 6.15 of this Part; provided, however, that such person shall be given the opportunity to complete a motor vehicle accident prevention course approved by the commissioner and to then undergo a second road test, and such disqualification shall cease if such person passes such second road test. (b) For a person to be qualified to drive a bus, if previously disqualified under section 6.28(a)(4) or (5), of this Part, he or she must contact the BDU and request a written requalification letter. Such requalification letter is required to be kept in the driver's file in accordance with section 6.19 of this Part. The driver may be approved or denied requalification to drive a bus. No motor carrier may permit a driver to operate a bus until the BDU has notified the motor carrier that such driver has been requalified and is eligible to drive a bus. No other release, waiver or issuance of conditional or restricted license otherwise obtained by the driver shall cancel a disqualification imposed under this Part. 15 CRR-NY 6.28 Current through March 15, 2024
section | https://govt.westlaw.com/nycrr/Document/I50471320cd1711dda432a117e6e0f345?viewType=FullText&originationContext=documenttoc&transitionType=CategoryPageItem&contextData=%28sc.Default%29 | s 6.29 (Repealed) | 15 CRR-NY 6.29 | 15 CRR-NY 6.29 15 CRR-NY 6.29 6.29 [Repealed] 15 CRR-NY 6.29 Current through March 15, 2024
section | https://govt.westlaw.com/nycrr/Document/I5047af84cd1711dda432a117e6e0f345?viewType=FullText&originationContext=documenttoc&transitionType=CategoryPageItem&contextData=%28sc.Default%29 | 15 CRR-NY I B 23 Notes | 15 CRR-NY I B 23 Notes | 15 CRR-NY I B 23 Notes 15 CRR-NY I B 23 Notes (Statutory authority: Vehicle and Traffic Law, §§ 215, 401) Current through March 15, 2024
section | https://govt.westlaw.com/nycrr/Document/I5047af87cd1711dda432a117e6e0f345?viewType=FullText&originationContext=documenttoc&transitionType=CategoryPageItem&contextData=%28sc.Default%29 | s 23.1 Introduction. | 15 CRR-NY 23.1 | 15 CRR-NY 23.1 15 CRR-NY 23.1 23.1 Introduction. Section 401(7)(g) of the Vehicle and Traffic Law authorizes the Commissioner of Motor Vehicles to classify motor vehicles for the purpose of historical registration to include motor vehicles that have unique characteristics so as to be of historical, classical or exhibition value. 15 CRR-NY 23.1 Current through March 15, 2024
section | https://govt.westlaw.com/nycrr/Document/I5047d651cd1711dda432a117e6e0f345?viewType=FullText&originationContext=documenttoc&transitionType=CategoryPageItem&contextData=%28sc.Default%29 | s 23.2 Definitions. | 15 CRR-NY 23.2 | 15 CRR-NY 23.2 15 CRR-NY 23.2 23.2 Definitions. (a) An *historical motor vehicle* is any vehicle manufactured more than 25 years prior to the current calendar year, and any other model, year and type vehicle which has unique characteristics and which is determined by the commissioner to be of historical, classical or exhibition value. (b) A *production motor vehicle* is a motor vehicle produced and assembled by a manufacturer for sale or distribution. (c) A *replica* is a full scale copy of a production motor vehicle manufactured during some previous year. 15 CRR-NY 23.2 Current through March 15, 2024
section | https://govt.westlaw.com/nycrr/Document/I5047d654cd1711dda432a117e6e0f345?viewType=FullText&originationContext=documenttoc&transitionType=CategoryPageItem&contextData=%28sc.Default%29 | s 23.3 Applicability. | 15 CRR-NY 23.3 | 15 CRR-NY 23.3 15 CRR-NY 23.3 23.3 Applicability. (a) Production motor vehicles, manufactured as current model year vehicles, shall not qualify for historical registration. (b) Production motor vehicles manufactured less than 10 years prior to the current calendar year shall not qualify for historical registration unless evidence is presented that the original manufacturer is no longer producing parts, and there is a scarcity of stored parts, and there are no dealerships in existence with parts and mechanics to service them. (c) Replicas, kit-constructed motor vehicles, or modified motor vehicles which have distinctive configurations, shall not qualify as historical motor vehicles unless they were manufactured or represent a motor vehicle manufactured more than 25 years prior to the current calendar year. (d) A custom-built or homemade motor vehicle assembled for a special event or for exhibition purposes, and which is the only one of its kind, can be considered for historical registration. 15 CRR-NY 23.3 Current through March 15, 2024
section | https://govt.westlaw.com/nycrr/Document/I5047d657cd1711dda432a117e6e0f345?viewType=FullText&originationContext=documenttoc&transitionType=CategoryPageItem&contextData=%28sc.Default%29 | s 23.4 Criteria. | 15 CRR-NY 23.4 | 15 CRR-NY 23.4 15 CRR-NY 23.4 23.4 Criteria. In determining whether a motor vehicle has unique characteristics, the commissioner shall give consideration, but not necessarily exclusive consideration, to the following: (a) makes of motor vehicles no longer in production; (b) makes or models of motor vehicles that are of limited availability as determined by registration figures; (c) unusual body design; (d) whether the monetary value of the vehicle exceeds the original model year sale price; and (e) the recognition accorded to a vehicle by known authorities on the subject of historical, antique or classical motor vehicles. 15 CRR-NY 23.4 Current through March 15, 2024
section | https://govt.westlaw.com/nycrr/Document/I5047d65acd1711dda432a117e6e0f345?viewType=FullText&originationContext=documenttoc&transitionType=CategoryPageItem&contextData=%28sc.Default%29 | s 23.5 Use. | 15 CRR-NY 23.5 | 15 CRR-NY 23.5 15 CRR-NY 23.5 23.5 Use. (a) A motor vehicle registered as an historical motor vehicle can only be operated upon the public highways as an exhibition piece or collector's item and used for participation in club activities, exhibits, tours, parades, occasional transportation and similar uses. It cannot be used for general daily transportation. (b) Historical plates may be used on a non-owned unregistered motor vehicle that would qualify for historical registration and which is operated on the public highways by the registrant or his agent only for the purpose of test driving in anticipation of possible purchase. A motor vehicle that would qualify for historical registration is one that was manufactured more than 25 years prior to the current calendar year or a specific year's make or model that has been previously approved by the Department of Motor Vehicles for historical registration based on unique characteristics. 15 CRR-NY 23.5 Current through March 15, 2024
section | https://govt.westlaw.com/nycrr/Document/I5047d65dcd1711dda432a117e6e0f345?viewType=FullText&originationContext=documenttoc&transitionType=CategoryPageItem&contextData=%28sc.Default%29 | s 23.6 List of approved vehicles. | 15 CRR-NY 23.6 | 15 CRR-NY 23.6 15 CRR-NY 23.6 23.6 List of approved vehicles. The Department of Motor Vehicles shall compile and maintain a list of motor vehicles approved for historical registration based upon unique characteristics. 15 CRR-NY 23.6 Current through March 15, 2024
section | https://govt.westlaw.com/nycrr/Document/I5047d660cd1711dda432a117e6e0f345?viewType=FullText&originationContext=documenttoc&transitionType=CategoryPageItem&contextData=%28sc.Default%29 | s 23.7 Procedure for securing approval. | 15 CRR-NY 23.7 | 15 CRR-NY 23.7 15 CRR-NY 23.7 23.7 Procedure for securing approval. (a) If a motor vehicle was manufactured more than 25 years prior to the current calendar year, an applicant for historical registration must submit an application form for historical registration along with all other items required for standard registration. (b) If a motor vehicle was manufactured 25 years or less prior to the current calendar year, an applicant for historical registration must submit the following, in addition to an application for historical registration and all other items required for a standard registration: (1) A letter requesting historical registration that identifies the make, model, year of manufacture, vehicle identification number of the vehicle and an explanation of the reason why the motor vehicle should be considered. Reference should be made to the appropriate subdivision(s) of section 23.4 of this Part. (2) A photocopy of supporting documents which verify that the motor vehicle in question qualifies as a collector's item or exhibition piece and meets one or more of the cirteria set forth in section 23.4 of this Part. Such supporting documents should include either or both of the following: (i) an extract from a publication or other written research source (publication or research source must be identified); (ii) a letter from a recognized organization, society or club of motor vehicle enthusiasts or exhibitor indicating the reasons for recognition of the motor vehicle as a collector's item or exhibition piece (this letter must be on the organization's or exhibitor's letterhead and must be signed by an officer of the organization or exhibit). (3) At least two photographs of the vehicle (a full front view and a full view of the side which shows the most significant details). (c) Paragraph (2) of subdivision (b) of this section does not apply if an applicant wishes to obtain an historical registration for a motor vehicle whose make or model and year of manufacture are already on the list of approved vehicles specified in section 23.6 of this Part. (d) These documents must be submitted to the Special Registration Section, Department of Motor Vehicles, Empire State Plaza, Albany, New York 12228. 15 CRR-NY 23.7 Current through March 15, 2024
section | https://govt.westlaw.com/nycrr/Document/I50482499cd1711dda432a117e6e0f345?viewType=FullText&originationContext=documenttoc&transitionType=CategoryPageItem&contextData=%28sc.Default%29 | 15 CRR-NY I C 31 Notes | 15 CRR-NY I C 31 Notes | 15 CRR-NY I C 31 Notes 15 CRR-NY I C 31 Notes (Statutory authority: Vehicle and Traffic Law, §§ 215, 312[4]) Current through March 15, 2024
section | https://govt.westlaw.com/nycrr/Document/I5048249ccd1711dda432a117e6e0f345?viewType=FullText&originationContext=documenttoc&transitionType=CategoryPageItem&contextData=%28sc.Default%29 | s 31.1 Issuance of certificate of insurance. | 15 CRR-NY 31.1 | 15 CRR-NY 31.1 15 CRR-NY 31.1 31.1 Issuance of certificate of insurance. Any insurer, any employee or agent of an insurer, any insurance agent, or any authorized representative of the Assigned Risk Plan, issuing an owner' s policy of liability insurance, or a binder with respect to such a policy (other than the renewal of an existing policy or renewal endorsement), pursuant to article 6 of the Vehicle and Traffic Law, shall issue a certificate of insurance, in a form prescribed by the Commissioner of Motor Vehicles. 15 CRR-NY 31.1 Current through March 15, 2024
section | https://govt.westlaw.com/nycrr/Document/I5048249fcd1711dda432a117e6e0f345?viewType=FullText&originationContext=documenttoc&transitionType=CategoryPageItem&contextData=%28sc.Default%29 | s 31.2 Procedure for issuance. | 15 CRR-NY 31.2 | 15 CRR-NY 31.2 15 CRR-NY 31.2 31.2 Procedure for issuance. If such certificate is to be used by the insured for the purpose of securing the issuance of a motor vehicle registration, the certificate shall be given to the insured, as soon as practical, except that if the effective time of coverage is other than 12:01 a.m., such certificate shall not be given to the insured until such time has been reached. If the certificate is not to be used for the purpose of securing the issuance of registration, the insurer, employee, or agent, or authorized representative, shall, as soon as possible, but in no event later than 14 calendar days after such policy or binder becomes effective, file the certificate of insurance directly with the Commissioner of Motor Vehicles, by mail or personal delivery, at his office at Albany, N.Y. (financial security subsection). 15 CRR-NY 31.2 Current through March 15, 2024
section | https://govt.westlaw.com/nycrr/Document/I504824a2cd1711dda432a117e6e0f345?viewType=FullText&originationContext=documenttoc&transitionType=CategoryPageItem&contextData=%28sc.Default%29 | s 31.3 Certificate showing additional vehicle or liability coverage. | 15 CRR-NY 31.3 | 15 CRR-NY 31.3 15 CRR-NY 31.3 31.3 Certificate showing additional vehicle or liability coverage. If such certificate is being filed to show that an additional vehicle or liability coverage is being added to an already existing policy, the policy period to be shown on the certificate should commence with the date upon which the policy becomes effective as to such additional vehicle or coverage. The period in which the certificate must be filed, as required by section 31.2 of this Part, will commence on the date upon which the policy becomes effective as to such additional vehicle or coverage. Example: A has two cars, one insured in X Company under a policy with a policy period from 7/1/64 to 7/1/65, the other in Y Company under a policy with a policy period from 8/1/63 to 8/1/64. As of 8/1/64, the second vehicle is added to the policy with X Company. The certificate of insurance to be filed by X Company with respect to the additional car should show a policy period from 8/1/64 to 7/1/65. Such certificate must be filed with the Department of Motor Vehicles within 14 calendar days after 8/1/64. 15 CRR-NY 31.3 Current through March 15, 2024
section | https://govt.westlaw.com/nycrr/Document/I504824a5cd1711dda432a117e6e0f345?viewType=FullText&originationContext=documenttoc&transitionType=CategoryPageItem&contextData=%28sc.Default%29 | s 31.4 Notice of termination. | 15 CRR-NY 31.4 | 15 CRR-NY 31.4 15 CRR-NY 31.4 31.4 Notice of termination. Upon the termination of any policy of liability insurance, in addition to any notice required to be given to the motorist, the insurer must submit to the commissioner a notice of termination of insurance in a form prescribed by the commissioner. Such notice must not be filed with the commissioner prior to the effective date of termination, but should be filed within 30 days thereafter. Such notice shall not be sent to the commissioner if the insurer receives a notice from the commissioner that such insurance has been superseded by another insurance contract which took effect at or prior to the time at which the termination became effective, or where the insured has surrendered his registration certificate and number plates to the commissioner and has delivered to the insurer a copy of the notice indicating surrender at or prior to the time at which the termination becomes effective. 15 CRR-NY 31.4 Current through March 15, 2024
unit | https://govt.westlaw.com/nycrr/Browse/Home/NewYork/UnofficialNewYorkCodesRulesandRegulations?guid=Ifdb8d410b02511dd831ccd7cddcc2f88&originationContext=documenttoc&transitionType=Default&contextData=(sc.Default) | Part 18 Abandoned Vehicles | T. 15, T. 15, Ch. I, Subch. B., Pt. 18
unit | https://govt.westlaw.com/nycrr/Browse/Home/NewYork/UnofficialNewYorkCodesRulesandRegulations?guid=I01bb2270b02611dd831ccd7cddcc2f88&originationContext=documenttoc&transitionType=Default&contextData=(sc.Default) | Part 56 Safety Equipment Exemptions | T. 15, T. 15, Ch. I, Subch. D., Pt. 56
unit | https://govt.westlaw.com/nycrr/Browse/Home/NewYork/UnofficialNewYorkCodesRulesandRegulations?guid=I00a4d070b02611dd831ccd7cddcc2f88&originationContext=documenttoc&transitionType=Default&contextData=(sc.Default) | Part 44 Colored Lights | T. 15, T. 15, Ch. I, Subch. D., Pt. 44
unit | https://govt.westlaw.com/nycrr/Browse/Home/NewYork/UnofficialNewYorkCodesRulesandRegulations?guid=I02a2c350b02611dd831ccd7cddcc2f88&originationContext=documenttoc&transitionType=Default&contextData=(sc.Default) | Part 71 Identification Numbers | T. 15, T. 15, Ch. I, Subch. E., Pt. 71
unit | https://govt.westlaw.com/nycrr/Browse/Home/NewYork/UnofficialNewYorkCodesRulesandRegulations?guid=I0211f500b02611dd831ccd7cddcc2f88&originationContext=documenttoc&transitionType=Default&contextData=(sc.Default) | Part 58 Rear-View Mirrors and Rear Object Detection Devices | T. 15, T. 15, Ch. I, Subch. D., Pt. 58
unit | https://govt.westlaw.com/nycrr/Browse/Home/NewYork/UnofficialNewYorkCodesRulesandRegulations?guid=I51dc5680ac3d11dd9f72c1eb90efe723&originationContext=documenttoc&transitionType=Default&contextData=(sc.Default) | Title 15 Department of Motor Vehicles | T. 15, T. 15
unit | https://govt.westlaw.com/nycrr/Browse/Home/NewYork/UnofficialNewYorkCodesRulesandRegulations?guid=I0315f780b02611dd831ccd7cddcc2f88&originationContext=documenttoc&transitionType=Default&contextData=(sc.Default) | Part 77 Private Service Bureaus | T. 15, T. 15, Ch. I, Subch. F., Pt. 77
unit | https://govt.westlaw.com/nycrr/Browse/Home/NewYork/UnofficialNewYorkCodesRulesandRegulations?guid=I233b45e08c9d11e6829bd4a3fb4f2b31&originationContext=documenttoc&transitionType=Default&contextData=(sc.Default) | Examiners Certified by the Department of Motor Vehicles | T. 15, T. 15, Ch. I, Subch. A., Pt. 6
unit | https://govt.westlaw.com/nycrr/Browse/Home/NewYork/UnofficialNewYorkCodesRulesandRegulations?guid=Ife0aebb0b02511dd831ccd7cddcc2f88&originationContext=documenttoc&transitionType=Default&contextData=(sc.Default) | General | T. 15, T. 15, Ch. I, Subch. B., Pt. 20
unit | https://govt.westlaw.com/nycrr/Browse/Home/NewYork/UnofficialNewYorkCodesRulesandRegulations?guid=I0390a5c0b02611dd831ccd7cddcc2f88&originationContext=documenttoc&transitionType=Default&contextData=(sc.Default) | Penalties | T. 15, T. 15, Ch. I, Subch. F., Pt. 78
unit | https://govt.westlaw.com/nycrr/Browse/Home/NewYork/UnofficialNewYorkCodesRulesandRegulations?guid=Ife31d4a0b02511dd831ccd7cddcc2f88&originationContext=documenttoc&transitionType=Default&contextData=(sc.Default) | Forms | T. 15, T. 15, Ch. I, Subch. B., Pt. 20
unit | https://govt.westlaw.com/nycrr/Browse/Home/NewYork/UnofficialNewYorkCodesRulesandRegulations?guid=Iff17c7d0b02511dd831ccd7cddcc2f88&originationContext=documenttoc&transitionType=Default&contextData=(sc.Default) | Part 30 Fleet Registrations | T. 15, T. 15, Ch. I, Subch. B., Pt. 30
unit | https://govt.westlaw.com/nycrr/Browse/Home/NewYork/UnofficialNewYorkCodesRulesandRegulations?guid=I00f5fdb0b02611dd831ccd7cddcc2f88&originationContext=documenttoc&transitionType=Default&contextData=(sc.Default) | Part 49 Seat Safety Belts and Shoulder Harness Safety Belts | T. 15, T. 15, Ch. I, Subch. D., Pt. 49
unit | https://govt.westlaw.com/nycrr/Browse/Home/NewYork/UnofficialNewYorkCodesRulesandRegulations?guid=I00bfd280b02611dd831ccd7cddcc2f88&originationContext=documenttoc&transitionType=Default&contextData=(sc.Default) | Part 46 School Bus Equipment | T. 15, T. 15, Ch. I, Subch. D., Pt. 46
unit | https://govt.westlaw.com/nycrr/Browse/Home/NewYork/UnofficialNewYorkCodesRulesandRegulations?guid=I033fedb0b02611dd831ccd7cddcc2f88&originationContext=documenttoc&transitionType=Default&contextData=(sc.Default) | Sales of Vehicles | T. 15, T. 15, Ch. I, Subch. F., Pt. 78
unit | https://govt.westlaw.com/nycrr/Browse/Home/NewYork/UnofficialNewYorkCodesRulesandRegulations?guid=I030fdd00b02611dd831ccd7cddcc2f88&originationContext=documenttoc&transitionType=Default&contextData=(sc.Default) | Classroom Instruction | T. 15, T. 15, Ch. I, Subch. F., Pt. 76
unit | https://govt.westlaw.com/nycrr/Browse/Home/NewYork/UnofficialNewYorkCodesRulesandRegulations?guid=I02c00f50b02611dd831ccd7cddcc2f88&originationContext=documenttoc&transitionType=Default&contextData=(sc.Default) | Registration Procedure | T. 15, T. 15, Ch. I, Subch. F., Pt. 76
unit | https://govt.westlaw.com/nycrr/Browse/Home/NewYork/UnofficialNewYorkCodesRulesandRegulations?guid=I02bfc130b02611dd831ccd7cddcc2f88&originationContext=documenttoc&transitionType=Default&contextData=(sc.Default) | Part 76 Drivers' Schools | T. 15, T. 15, Ch. I, Subch. F., Pt. 76
unit | https://govt.westlaw.com/nycrr/Browse/Home/NewYork/UnofficialNewYorkCodesRulesandRegulations?guid=I038d2350b02611dd831ccd7cddcc2f88&originationContext=documenttoc&transitionType=Default&contextData=(sc.Default) | Transporters | T. 15, T. 15, Ch. I, Subch. F., Pt. 78
unit | https://govt.westlaw.com/nycrr/Browse/Home/NewYork/UnofficialNewYorkCodesRulesandRegulations?guid=I02619ba0b02611dd831ccd7cddcc2f88&originationContext=documenttoc&transitionType=Default&contextData=(sc.Default) | Part 66 (Repealed) | T. 15, T. 15, Ch. I, Subch. E., Pt. 66
unit | https://govt.westlaw.com/nycrr/Browse/Home/NewYork/UnofficialNewYorkCodesRulesandRegulations?guid=Iff883ce0b02511dd831ccd7cddcc2f88&originationContext=documenttoc&transitionType=Default&contextData=(sc.Default) | Part 34 Motor Vehicle Liability Insurance Reporting | T. 15, T. 15, Ch. I, Subch. C., Pt. 34
unit | https://govt.westlaw.com/nycrr/Browse/Home/NewYork/UnofficialNewYorkCodesRulesandRegulations?guid=Ife0a9d90b02511dd831ccd7cddcc2f88&originationContext=documenttoc&transitionType=Default&contextData=(sc.Default) | Part 20 Certificate of Title | T. 15, T. 15, Ch. I, Subch. B., Pt. 20
unit | https://govt.westlaw.com/nycrr/Browse/Home/NewYork/UnofficialNewYorkCodesRulesandRegulations?guid=I004bdb00b02611dd831ccd7cddcc2f88&originationContext=documenttoc&transitionType=Default&contextData=(sc.Default) | Part 43 Motor Vehicle Lighting | T. 15, T. 15, Ch. I, Subch. D., Pt. 43
unit | https://govt.westlaw.com/nycrr/Browse/Home/NewYork/UnofficialNewYorkCodesRulesandRegulations?guid=Ife8b3f40b02511dd831ccd7cddcc2f88&originationContext=documenttoc&transitionType=Default&contextData=(sc.Default) | Part 26 Van Pool Registration | T. 15, T. 15, Ch. I, Subch. B., Pt. 26
unit | https://govt.westlaw.com/nycrr/Browse/Home/NewYork/UnofficialNewYorkCodesRulesandRegulations?guid=I01123840b02611dd831ccd7cddcc2f88&originationContext=documenttoc&transitionType=Default&contextData=(sc.Default) | Part 51 Tires | T. 15, T. 15, Ch. I, Subch. D., Pt. 51
unit | https://govt.westlaw.com/nycrr/Browse/Home/NewYork/UnofficialNewYorkCodesRulesandRegulations?guid=Ifc92a390b02511dd831ccd7cddcc2f88&originationContext=documenttoc&transitionType=Default&contextData=(sc.Default) | Initial Employment Investigations and Inquiries for All Bus Drivers | T. 15, T. 15, Ch. I, Subch. A., Pt. 6
unit | https://govt.westlaw.com/nycrr/Browse/Home/NewYork/UnofficialNewYorkCodesRulesandRegulations?guid=Ife9e2b00b02511dd831ccd7cddcc2f88&originationContext=documenttoc&transitionType=Default&contextData=(sc.Default) | Part 28 International Registration Plan | T. 15, T. 15, Ch. I, Subch. B., Pt. 28
unit | https://govt.westlaw.com/nycrr/Browse/Home/NewYork/UnofficialNewYorkCodesRulesandRegulations?guid=I00b5e770b02611dd831ccd7cddcc2f88&originationContext=documenttoc&transitionType=Default&contextData=(sc.Default) | Part 45 Emergency Lighting Equipment | T. 15, T. 15, Ch. I, Subch. D., Pt. 45
unit | https://govt.westlaw.com/nycrr/Browse/Home/NewYork/UnofficialNewYorkCodesRulesandRegulations?guid=I017e6790b02611dd831ccd7cddcc2f88&originationContext=documenttoc&transitionType=Default&contextData=(sc.Default) | General | T. 15, T. 15, Ch. I, Subch. D., Pt. 54
unit | https://govt.westlaw.com/nycrr/Browse/Home/NewYork/UnofficialNewYorkCodesRulesandRegulations?guid=Ifc813e70b02511dd831ccd7cddcc2f88&originationContext=documenttoc&transitionType=Default&contextData=(sc.Default) | Part 6 Special Requirements for Bus Drivers | T. 15, T. 15, Ch. I, Subch. A., Pt. 6
unit | https://govt.westlaw.com/nycrr/Browse/Home/NewYork/UnofficialNewYorkCodesRulesandRegulations?guid=I003ebba0b02611dd831ccd7cddcc2f88&originationContext=documenttoc&transitionType=Default&contextData=(sc.Default) | Part 41 Standards of Brake Efficiency | T. 15, T. 15, Ch. I, Subch. D., Pt. 41
unit | https://govt.westlaw.com/nycrr/Browse/Home/NewYork/UnofficialNewYorkCodesRulesandRegulations?guid=Ifd352520b02511dd831ccd7cddcc2f88&originationContext=documenttoc&transitionType=Default&contextData=(sc.Default) | Part 8 Road and Written Tests, Waiver and Effect | T. 15, T. 15, Ch. I, Subch. A., Pt. 8
unit | https://govt.westlaw.com/nycrr/Browse/Home/NewYork/UnofficialNewYorkCodesRulesandRegulations?guid=I03970e60b02611dd831ccd7cddcc2f88&originationContext=documenttoc&transitionType=Default&contextData=(sc.Default) | Junk Vehicles | T. 15, T. 15, Ch. I, Subch. F., Pt. 78
unit | https://govt.westlaw.com/nycrr/Browse/Home/NewYork/UnofficialNewYorkCodesRulesandRegulations?guid=I023fbbc0b02611dd831ccd7cddcc2f88&originationContext=documenttoc&transitionType=Default&contextData=(sc.Default) | Part 59 Reflective Devices or Materials for Bicycles and In-Line Skates | T. 15, T. 15, Ch. I, Subch. D., Pt. 59
unit | https://govt.westlaw.com/nycrr/Browse/Home/NewYork/UnofficialNewYorkCodesRulesandRegulations?guid=I02676800b02611dd831ccd7cddcc2f88&originationContext=documenttoc&transitionType=Default&contextData=(sc.Default) | Part 67 (Repealed) | T. 15, T. 15, Ch. I, Subch. E., Pt. 67
unit | https://govt.westlaw.com/nycrr/Browse/Home/NewYork/UnofficialNewYorkCodesRulesandRegulations?guid=I02e1a110b02611dd831ccd7cddcc2f88&originationContext=documenttoc&transitionType=Default&contextData=(sc.Default) | Instructors and Instruction | T. 15, T. 15, Ch. I, Subch. F., Pt. 76
unit | https://govt.westlaw.com/nycrr/Browse/Home/NewYork/UnofficialNewYorkCodesRulesandRegulations?guid=Ife29be50b02511dd831ccd7cddcc2f88&originationContext=documenttoc&transitionType=Default&contextData=(sc.Default) | Miscellaneous | T. 15, T. 15, Ch. I, Subch. B., Pt. 20
unit | https://govt.westlaw.com/nycrr/Browse/Home/NewYork/UnofficialNewYorkCodesRulesandRegulations?guid=Ifc554c70b02511dd831ccd7cddcc2f88&originationContext=documenttoc&transitionType=Default&contextData=(sc.Default) | Part 4 Learner's Permits | T. 15, T. 15, Ch. I, Subch. A., Pt. 4
unit | https://govt.westlaw.com/nycrr/Browse/Home/NewYork/UnofficialNewYorkCodesRulesandRegulations?guid=I036f1400b02611dd831ccd7cddcc2f88&originationContext=documenttoc&transitionType=Default&contextData=(sc.Default) | Temporary Certificates and Dealer Plates | T. 15, T. 15, Ch. I, Subch. F., Pt. 78
unit | https://govt.westlaw.com/nycrr/Browse/Home/NewYork/UnofficialNewYorkCodesRulesandRegulations?guid=Ifd4307d0b02511dd831ccd7cddcc2f88&originationContext=documenttoc&transitionType=Default&contextData=(sc.Default) | Part 9 Driver License Qualifications After Loss of Consciousness | T. 15, T. 15, Ch. I, Subch. A., Pt. 9
unit | https://govt.westlaw.com/nycrr/Browse/Home/NewYork/UnofficialNewYorkCodesRulesandRegulations?guid=I0393da10b02611dd831ccd7cddcc2f88&originationContext=documenttoc&transitionType=Default&contextData=(sc.Default) | Vehicles on Consignment | T. 15, T. 15, Ch. I, Subch. F., Pt. 78
unit | https://govt.westlaw.com/nycrr/Browse/Home/NewYork/UnofficialNewYorkCodesRulesandRegulations?guid=I03813c70b02611dd831ccd7cddcc2f88&originationContext=documenttoc&transitionType=Default&contextData=(sc.Default) | Records and Advertising | T. 15, T. 15, Ch. I, Subch. F., Pt. 78
unit | https://govt.westlaw.com/nycrr/Browse/Home/NewYork/UnofficialNewYorkCodesRulesandRegulations?guid=I01912c40b02611dd831ccd7cddcc2f88&originationContext=documenttoc&transitionType=Default&contextData=(sc.Default) | Eye Protection Devices | T. 15, T. 15, Ch. I, Subch. D., Pt. 54
unit | https://govt.westlaw.com/nycrr/Browse/Home/NewYork/UnofficialNewYorkCodesRulesandRegulations?guid=Ife7a2840b02511dd831ccd7cddcc2f88&originationContext=documenttoc&transitionType=Default&contextData=(sc.Default) | Part 25 Manufacturer's Certificate of Origin | T. 15, T. 15, Ch. I, Subch. B., Pt. 25
unit | https://govt.westlaw.com/nycrr/Browse/Home/NewYork/UnofficialNewYorkCodesRulesandRegulations?guid=I010b3360b02611dd831ccd7cddcc2f88&originationContext=documenttoc&transitionType=Default&contextData=(sc.Default) | Part 50 Protective Helmets for In-Line Skaters, Bicyclists and Operators of Scooters | T. 15, T. 15, Ch. I, Subch. D., Pt. 50
unit | https://govt.westlaw.com/nycrr/Browse/Home/NewYork/UnofficialNewYorkCodesRulesandRegulations?guid=I00120650b02611dd831ccd7cddcc2f88&originationContext=documenttoc&transitionType=Default&contextData=(sc.Default) | Part 35 Enforcement of Motor Vehicle Liability Insurance Laws | T. 15, T. 15, Ch. I, Subch. C., Pt. 35
unit | https://govt.westlaw.com/nycrr/Browse/Home/NewYork/UnofficialNewYorkCodesRulesandRegulations?guid=Ifd19ade0b02511dd831ccd7cddcc2f88&originationContext=documenttoc&transitionType=Default&contextData=(sc.Default) | Part 7 Prelicensing Classroom Driver Training and Highway Safety Instruction | T. 15, T. 15, Ch. I, Subch. A., Pt. 7
unit | https://govt.westlaw.com/nycrr/Browse/Home/NewYork/UnofficialNewYorkCodesRulesandRegulations?guid=Ife59cf00b02511dd831ccd7cddcc2f88&originationContext=documenttoc&transitionType=Default&contextData=(sc.Default) | Part 22 Safety Criteria for Registration | T. 15, T. 15, Ch. I, Subch. B., Pt. 22
unit | https://govt.westlaw.com/nycrr/Browse/Home/NewYork/UnofficialNewYorkCodesRulesandRegulations?guid=Ifca9ae00b02511dd831ccd7cddcc2f88&originationContext=documenttoc&transitionType=Default&contextData=(sc.Default) | Annual Procedures for Motor Carriers | T. 15, T. 15, Ch. I, Subch. A., Pt. 6
unit | https://govt.westlaw.com/nycrr/Browse/Home/NewYork/UnofficialNewYorkCodesRulesandRegulations?guid=Ifd73b4c0b02511dd831ccd7cddcc2f88&originationContext=documenttoc&transitionType=Default&contextData=(sc.Default) | Part 16 Special Number Plates | T. 15, T. 15, Ch. I, Subch. B., Pt. 16
unit | https://govt.westlaw.com/nycrr/Browse/Home/NewYork/UnofficialNewYorkCodesRulesandRegulations?guid=I01411070b02611dd831ccd7cddcc2f88&originationContext=documenttoc&transitionType=Default&contextData=(sc.Default) | Part 52 Traffic Hazard Warning Devices | T. 15, T. 15, Ch. I, Subch. D., Pt. 52
unit | https://govt.westlaw.com/nycrr/Browse/Home/NewYork/UnofficialNewYorkCodesRulesandRegulations?guid=Ifc818c90b02511dd831ccd7cddcc2f88&originationContext=documenttoc&transitionType=Default&contextData=(sc.Default) | General | T. 15, T. 15, Ch. I, Subch. A., Pt. 6
unit | https://govt.westlaw.com/nycrr/Browse/Home/NewYork/UnofficialNewYorkCodesRulesandRegulations?guid=I02970380b02611dd831ccd7cddcc2f88&originationContext=documenttoc&transitionType=Default&contextData=(sc.Default) | Part 70 Warning Placards on Motor Vehicles Using Hydrocarbon Gas as a Fuel Source | T. 15, T. 15, Ch. I, Subch. E., Pt. 70
unit | https://govt.westlaw.com/nycrr/Browse/Home/NewYork/UnofficialNewYorkCodesRulesandRegulations?guid=Ifbde47b0b02511dd831ccd7cddcc2f88&originationContext=documenttoc&transitionType=Default&contextData=(sc.Default) | Part 2 Driver Education in High Schools and Colleges | T. 15, T. 15, Ch. I, Subch. A., Pt. 2
unit | https://govt.westlaw.com/nycrr/Browse/Home/NewYork/UnofficialNewYorkCodesRulesandRegulations?guid=I74492c405a9c11e78662b37b21fbcf0d&originationContext=documenttoc&transitionType=Default&contextData=(sc.Default) | Part 80 Transportation Network Companies | T. 15, T. 15, Ch. I, Subch. F., Pt. 80
unit | https://govt.westlaw.com/nycrr/Browse/Home/NewYork/UnofficialNewYorkCodesRulesandRegulations?guid=I030c3380b02611dd831ccd7cddcc2f88&originationContext=documenttoc&transitionType=Default&contextData=(sc.Default) | Suspension, Revocation and Refusal to Renew | T. 15, T. 15, Ch. I, Subch. F., Pt. 76
unit | https://govt.westlaw.com/nycrr/Browse/Home/NewYork/UnofficialNewYorkCodesRulesandRegulations?guid=Ife6e6870b02511dd831ccd7cddcc2f88&originationContext=documenttoc&transitionType=Default&contextData=(sc.Default) | Part 24 Registration of Motor Vehicles of Severely Disabled Persons | T. 15, T. 15, Ch. I, Subch. B., Pt. 24
unit | https://govt.westlaw.com/nycrr/Browse/Home/NewYork/UnofficialNewYorkCodesRulesandRegulations?guid=Ifcd3cb40b02511dd831ccd7cddcc2f88&originationContext=documenttoc&transitionType=Default&contextData=(sc.Default) | Miscellaneous Provisions | T. 15, T. 15, Ch. I, Subch. A., Pt. 6
unit | https://govt.westlaw.com/nycrr/Browse/Home/NewYork/UnofficialNewYorkCodesRulesandRegulations?guid=Ifc6970b0b02511dd831ccd7cddcc2f88&originationContext=documenttoc&transitionType=Default&contextData=(sc.Default) | Part 5 Vision Requirements and Periodic Vision Reexaminations | T. 15, T. 15, Ch. I, Subch. A., Pt. 5
unit | https://govt.westlaw.com/nycrr/Browse/Home/NewYork/UnofficialNewYorkCodesRulesandRegulations?guid=I01856c70b02611dd831ccd7cddcc2f88&originationContext=documenttoc&transitionType=Default&contextData=(sc.Default) | Protective Helmet Specifications | T. 15, T. 15, Ch. I, Subch. D., Pt. 54
unit | https://govt.westlaw.com/nycrr/Browse/Home/NewYork/UnofficialNewYorkCodesRulesandRegulations?guid=I03295870b02611dd831ccd7cddcc2f88&originationContext=documenttoc&transitionType=Default&contextData=(sc.Default) | Part 78 Dealers and Transporters | T. 15, T. 15, Ch. I, Subch. F., Pt. 78
unit | https://govt.westlaw.com/nycrr/Browse/Home/NewYork/UnofficialNewYorkCodesRulesandRegulations?guid=Ifdf010b0b02511dd831ccd7cddcc2f88&originationContext=documenttoc&transitionType=Default&contextData=(sc.Default) | Part 19 New York City Auto Use Tax | T. 15, T. 15, Ch. I, Subch. B., Pt. 19
unit | https://govt.westlaw.com/nycrr/Browse/Home/NewYork/UnofficialNewYorkCodesRulesandRegulations?guid=I0304e080b02611dd831ccd7cddcc2f88&originationContext=documenttoc&transitionType=Default&contextData=(sc.Default) | Advertising | T. 15, T. 15, Ch. I, Subch. F., Pt. 76
unit | https://govt.westlaw.com/nycrr/Browse/Home/NewYork/UnofficialNewYorkCodesRulesandRegulations?guid=Ifd555750b02511dd831ccd7cddcc2f88&originationContext=documenttoc&transitionType=Default&contextData=(sc.Default) | Part 15 New York City Commercial Motor Vehicle Use Tax | T. 15, T. 15, Ch. I, Subch. B., Pt. 15
unit | https://govt.westlaw.com/nycrr/Browse/Home/NewYork/UnofficialNewYorkCodesRulesandRegulations?guid=I019b1750b02611dd831ccd7cddcc2f88&originationContext=documenttoc&transitionType=Default&contextData=(sc.Default) | Wind Screens | T. 15, T. 15, Ch. I, Subch. D., Pt. 54
unit | https://govt.westlaw.com/nycrr/Browse/Home/NewYork/UnofficialNewYorkCodesRulesandRegulations?guid=I01aa80a0b02611dd831ccd7cddcc2f88&originationContext=documenttoc&transitionType=Default&contextData=(sc.Default) | Part 55 Padded Equipment | T. 15, T. 15, Ch. I, Subch. D., Pt. 55
unit | https://govt.westlaw.com/nycrr/Browse/Home/NewYork/UnofficialNewYorkCodesRulesandRegulations?guid=I01d428b0b02611dd831ccd7cddcc2f88&originationContext=documenttoc&transitionType=Default&contextData=(sc.Default) | Part 57 Trailer Hitches | T. 15, T. 15, Ch. I, Subch. D., Pt. 57
unit | https://govt.westlaw.com/nycrr/Browse/Home/NewYork/UnofficialNewYorkCodesRulesandRegulations?guid=I00e757b0b02611dd831ccd7cddcc2f88&originationContext=documenttoc&transitionType=Default&contextData=(sc.Default) | Part 48 Transportation of Logs and Other Materials | T. 15, T. 15, Ch. I, Subch. D., Pt. 48
unit | https://govt.westlaw.com/nycrr/Browse/Home/NewYork/UnofficialNewYorkCodesRulesandRegulations?guid=I02dbfbc0b02611dd831ccd7cddcc2f88&originationContext=documenttoc&transitionType=Default&contextData=(sc.Default) | Equipment | T. 15, T. 15, Ch. I, Subch. F., Pt. 76
unit | https://govt.westlaw.com/nycrr/Browse/Home/NewYork/UnofficialNewYorkCodesRulesandRegulations?guid=Ifedeb670b02511dd831ccd7cddcc2f88&originationContext=documenttoc&transitionType=Default&contextData=(sc.Default) | Part 29 County Motor Vehicle Use Taxes | T. 15, T. 15, Ch. I, Subch. B., Pt. 29
unit | https://govt.westlaw.com/nycrr/Browse/Home/NewYork/UnofficialNewYorkCodesRulesandRegulations?guid=Ifd8ce210b02511dd831ccd7cddcc2f88&originationContext=documenttoc&transitionType=Default&contextData=(sc.Default) | Part 17 Number Plates | T. 15, T. 15, Ch. I, Subch. B., Pt. 17
unit | https://govt.westlaw.com/nycrr/Browse/Home/NewYork/UnofficialNewYorkCodesRulesandRegulations?guid=I0329a690b02611dd831ccd7cddcc2f88&originationContext=documenttoc&transitionType=Default&contextData=(sc.Default) | Registration Procedure | T. 15, T. 15, Ch. I, Subch. F., Pt. 78
unit | https://govt.westlaw.com/nycrr/Browse/Home/NewYork/UnofficialNewYorkCodesRulesandRegulations?guid=I02523250b02611dd831ccd7cddcc2f88&originationContext=documenttoc&transitionType=Default&contextData=(sc.Default) | Part 60 Tamper Resistant Odometers | T. 15, T. 15, Ch. I, Subch. D., Pt. 60
unit | https://govt.westlaw.com/nycrr/Browse/Home/NewYork/UnofficialNewYorkCodesRulesandRegulations?guid=Ifcb5bbf0b02511dd831ccd7cddcc2f88&originationContext=documenttoc&transitionType=Default&contextData=(sc.Default) | Biennial Procedures for Motor Carriers | T. 15, T. 15, Ch. I, Subch. A., Pt. 6
unit | https://govt.westlaw.com/nycrr/Browse/Home/NewYork/UnofficialNewYorkCodesRulesandRegulations?guid=Ifb983e00b02511dd831ccd7cddcc2f88&originationContext=documenttoc&transitionType=Default&contextData=(sc.Default) | Part 1 Class DJ and MJ Drivers' Licenses | T. 15, T. 15, Ch. I, Subch. A., Pt. 1
unit | https://govt.westlaw.com/nycrr/Browse/Home/NewYork/UnofficialNewYorkCodesRulesandRegulations?guid=I028c0700b02611dd831ccd7cddcc2f88&originationContext=documenttoc&transitionType=Default&contextData=(sc.Default) | Part 69 Caution Arms on Vehicles Vending Frozen Desserts to Pedestrians | T. 15, T. 15, Ch. I, Subch. E., Pt. 69
unit | https://govt.westlaw.com/nycrr/Browse/Home/NewYork/UnofficialNewYorkCodesRulesandRegulations?guid=Ife943ff0b02511dd831ccd7cddcc2f88&originationContext=documenttoc&transitionType=Default&contextData=(sc.Default) | Part 27 Federal Heavy Vehicle Use Tax Compliance | T. 15, T. 15, Ch. I, Subch. B., Pt. 27
unit | https://govt.westlaw.com/nycrr/Browse/Home/NewYork/UnofficialNewYorkCodesRulesandRegulations?guid=Ic2a762003d3311ee8a1e86ef887fe6ee&originationContext=documenttoc&transitionType=Default&contextData=(sc.Default) | Part 11 Special Requirements For For-Hire Vehicle Motor Carriers | T. 15, T. 15, Ch. I, Subch. A., Pt. 11
unit | https://govt.westlaw.com/nycrr/Browse/Home/NewYork/UnofficialNewYorkCodesRulesandRegulations?guid=I026c7110b02611dd831ccd7cddcc2f88&originationContext=documenttoc&transitionType=Default&contextData=(sc.Default) | Part 68 Slow-Moving Vehicle Emblem | T. 15, T. 15, Ch. I, Subch. E., Pt. 68
unit | https://govt.westlaw.com/nycrr/Browse/Home/NewYork/UnofficialNewYorkCodesRulesandRegulations?guid=Iff3736b0b02511dd831ccd7cddcc2f88&originationContext=documenttoc&transitionType=Default&contextData=(sc.Default) | Part 32 Insurance Identification Cards | T. 15, T. 15, Ch. I, Subch. C., Pt. 32
unit | https://govt.westlaw.com/nycrr/Browse/Home/NewYork/UnofficialNewYorkCodesRulesandRegulations?guid=Ife3704c0b02511dd831ccd7cddcc2f88&originationContext=documenttoc&transitionType=Default&contextData=(sc.Default) | Part 21 Temporary Indicia of Registration and Inspection | T. 15, T. 15, Ch. I, Subch. B., Pt. 21
unit | https://govt.westlaw.com/nycrr/Browse/Home/NewYork/UnofficialNewYorkCodesRulesandRegulations?guid=I02d1e9a0b02611dd831ccd7cddcc2f88&originationContext=documenttoc&transitionType=Default&contextData=(sc.Default) | Required Records | T. 15, T. 15, Ch. I, Subch. F., Pt. 76
unit | https://govt.westlaw.com/nycrr/Browse/Home/NewYork/UnofficialNewYorkCodesRulesandRegulations?guid=Ifccf1050b02511dd831ccd7cddcc2f88&originationContext=documenttoc&transitionType=Default&contextData=(sc.Default) | Out-of-State Carriers | T. 15, T. 15, Ch. I, Subch. A., Pt. 6
unit | https://govt.westlaw.com/nycrr/Browse/Home/NewYork/UnofficialNewYorkCodesRulesandRegulations?guid=I014b49a0b02611dd831ccd7cddcc2f88&originationContext=documenttoc&transitionType=Default&contextData=(sc.Default) | Part 53 Brake Linings | T. 15, T. 15, Ch. I, Subch. D., Pt. 53
unit | https://govt.westlaw.com/nycrr/Browse/Home/NewYork/UnofficialNewYorkCodesRulesandRegulations?guid=I004439e0b02611dd831ccd7cddcc2f88&originationContext=documenttoc&transitionType=Default&contextData=(sc.Default) | Part 42 Hydraulic Brake Fluid | T. 15, T. 15, Ch. I, Subch. D., Pt. 42
unit | https://govt.westlaw.com/nycrr/Browse/Home/NewYork/UnofficialNewYorkCodesRulesandRegulations?guid=Ia8260f505f4911ebbf6ba97f99f22c72&originationContext=documenttoc&transitionType=Default&contextData=(sc.Default) | Part 10 Internet Pre-Licensing Course | T. 15, T. 15, Ch. I, Subch. A., Pt. 10
unit | https://govt.westlaw.com/nycrr/Browse/Home/NewYork/UnofficialNewYorkCodesRulesandRegulations?guid=I017df260b02611dd831ccd7cddcc2f88&originationContext=documenttoc&transitionType=Default&contextData=(sc.Default) | Part 54 Protective Helmets, Goggles, Face Shields, Light Transmittance for Motor Vehicle Windows and Windshields and Wind Screens for Motorcycles | T. 15, T. 15, Ch. I, Subch. D., Pt. 54
unit | https://govt.westlaw.com/nycrr/Browse/Home/NewYork/UnofficialNewYorkCodesRulesandRegulations?guid=Ifbfd8f80b02511dd831ccd7cddcc2f88&originationContext=documenttoc&transitionType=Default&contextData=(sc.Default) | Part 3 Drivers' Licenses | T. 15, T. 15, Ch. I, Subch. A., Pt. 3
unit | https://govt.westlaw.com/nycrr/Browse/Home/NewYork/UnofficialNewYorkCodesRulesandRegulations?guid=I00d9ea30b02611dd831ccd7cddcc2f88&originationContext=documenttoc&transitionType=Default&contextData=(sc.Default) | Part 47 Splash Guards | T. 15, T. 15, Ch. I, Subch. D., Pt. 47
unit | https://govt.westlaw.com/nycrr/Browse/Home/NewYork/UnofficialNewYorkCodesRulesandRegulations?guid=I02acae60b02611dd831ccd7cddcc2f88&originationContext=documenttoc&transitionType=Default&contextData=(sc.Default) | Part 72 Auto Theft Prevention Program (Watch Your Car) | T. 15, T. 15, Ch. I, Subch. E., Pt. 72
unit | https://govt.westlaw.com/nycrr/Browse/Home/NewYork/UnofficialNewYorkCodesRulesandRegulations?guid=Ife0df8f0b02511dd831ccd7cddcc2f88&originationContext=documenttoc&transitionType=Default&contextData=(sc.Default) | Certificate of Title | T. 15, T. 15, Ch. I, Subch. B., Pt. 20
unit | https://govt.westlaw.com/nycrr/Browse/Home/NewYork/UnofficialNewYorkCodesRulesandRegulations?guid=Ife196aa0b02511dd831ccd7cddcc2f88&originationContext=documenttoc&transitionType=Default&contextData=(sc.Default) | Security Interests | T. 15, T. 15, Ch. I, Subch. B., Pt. 20
unit | https://govt.westlaw.com/nycrr/Browse/Home/NewYork/UnofficialNewYorkCodesRulesandRegulations?guid=Ifd0f2690b02511dd831ccd7cddcc2f88&originationContext=documenttoc&transitionType=Default&contextData=(sc.Default) | Disqualifications | T. 15, T. 15, Ch. I, Subch. A., Pt. 6
unit | https://govt.westlaw.com/nycrr/Browse/Home/NewYork/UnofficialNewYorkCodesRulesandRegulations?guid=Ife5ed810b02511dd831ccd7cddcc2f88&originationContext=documenttoc&transitionType=Default&contextData=(sc.Default) | Part 23 Historical Motor Vehicles | T. 15, T. 15, Ch. I, Subch. B., Pt. 23
unit | https://govt.westlaw.com/nycrr/Browse/Home/NewYork/UnofficialNewYorkCodesRulesandRegulations?guid=Iff2f4770b02511dd831ccd7cddcc2f88&originationContext=documenttoc&transitionType=Default&contextData=(sc.Default) | Part 31 Insurance Certificate | T. 15, T. 15, Ch. I, Subch. C., Pt. 31